## Cementitious Repair
Product Name | Description | Uses | Advantages | Standarad | Application | Mixing | Coverage | Packaging | Storage | Health and safety
TILE ADHESIVES AND GROUT
EUINTILE A1 | EUNITILE A1 is a cement-based, standard-performance tile adhesive for fixing ceramic tiles on stable surfaces like concrete or plaster. It offers reliable adhesion and slip resistance, ideal for light-traffic, low-moisture areas such as living rooms, bedrooms, and corridors. | •Fixing ceramic tiles efficiently and securely •Internal and external applications in residential or commercial areas •Stable substrates such as concrete, cement plaster, and masonry •Both wall and floor tiling installations •Areas with light to medium foot traffic •Surfaces free from major thermal or structural movement | •Ready to use; just add water •Suitable for wall and floor applications •Reliable adhesion on stable concrete or plaster surfaces •Consistent workability and smooth troweling •Adequate open time for standard tiling applications •Economical and ideal for general-purpose tiling | STANDARD EUNITILE A1 complies with the following standard: • BS EN 12004:2017 – Class C1T (Normal adhesion, slip-resistant tile adhesive) | SURFACE PREPARATION Before using EUNITILE A1, it is essential to prepare the surface properly. All surfaces must be clean, dimensionally stable, sound and free from oil, grease, mold release agents and curing compounds. Additionally, ensure that the tiles are dry and free of contaminants that could compromise adhesion. Please note that EUNITILE A1 is not suitable for use on painted or metal surfaces, nor is it recommended for bonding glass mosaics.MIXING To prepare EUNITILE A1 for use, add ( 5.0 - 5.5 ) liters of clean water for each 25 kg bag. Add the water to a clean container, then slowly add the powder while continuously | To prepare EUNITILE A1 for use, Add 5.0–5.5 liters of clean, cool water per 25 kg bag of EUNITILE A1 | The coverage of EUNITILE A1 is approximately 5.0–5.5 m² per 25 kg bag at a 3 mm thickness, depending on the substrate condition, tile type, and trowel size used. | EUNITILE A1 is supplied in 25 kg multi-layer paper bags with an inner moisture barrier to ensure product protection and shelf stability | Store EUNITILE A1 in a dry, cool area (5°C– 40°C) under moisture-free conditions. Avoid direct sunlight and protect packages from water, frost, and adverse weather. When stored correctly in unopened original packaging, the shelf life is 12 months from the date of production. | Refer to the Material Safety Data Sheet (MSDS) for detailed information on safe handling, personal protective equipment, and first aid measures.
EUINTILE A1+ | EUNITILE A1+ is a general-purpose, cementitious tile adhesive with reduced slip and extended open time. It provides excellent workability, precise tile placement, and durable adhesion on stable substrates such as concrete, cement plaster, or screeds. Ideal for interior and exterior applications, light to moderate traffic areas, and standard thermal or mechanical stresses. | •Fixing ceramic tiles efficiently and securely •Suitable for both internal and external use , inresidential or commercial areas •Applicable on stable substrates such as concrete, cement plaster, or masonry •Suitable for both wall and floor tiling installations •Ideal for areas with light to medium foot traffic •Recommended for surfaces free from major thermal or structural movement. | •High impact resistance and increased durability for long‑lasting results •Easy to apply with good workability and extended open time for easier and quicker application •Strong adhesive bond strength for secure fixation •Non‑sag formulation; suitable for use on walls and vertical surfaces. | EUNITILE A1+ complies with the following standards: •BS EN 12004:2017 – Class C1TE ( Standard cementitious tile adhesive with reduced slip and extended open time | • Strong adhesive bond strength • Non-sag, suitable for use on walls STANDARD EUNITILE A1+ complies with the following standards: • EN 12004:2017 Class C1TE • AS ISO 13007:2010 Class C1TE APPLICATION surface preparation Before using EUNITILE A1+, it is essential to prepare the surface properly. All surfaces must be clean, dimensionally stable, sound, and free from oil, grease, mold release agents, and curing compounds. Additionally, ensure that the tiles are dry and free of contaminants that could compromise adhesion. Please note that EUNITILE A1+ is not suitable for use on painted or metal surfaces, nor is it recommended for bonding glass mosaics TYPICAL PROPERTIES Appearance White Powder Mixed Density ~ 1770 Kg/m3 Tensile Adhesion Strength in Compliance with (EN 12004-2) Initial ≥ 0.5 Mpa After Heat Ageing ≥ 0.5 Mpa After Water Immersion ≥ 0.5 Mpa Slip ≤ 0.5 mm Pot Life 2 - 3 Hours Open Time ≤ 30 Minuites Ready to Walk 24 Hours Minimum Ready for Grouting Wall 8 Hours Floor 24 Hours The inspected results obtained at normal lab conditions (Temperatures :23C+_ 2 , RH 50 % +-4 ) EUNITILE A1+ POLYMER MODIFIED CEMENTITIOUS TILE ADHESIVE WITH HIGH WORKABILITY FOR CERAMIC AND GENERAL TILING INSTALLATIONCOVERAGE The coverage of EUNITILE A1+ is approximately 4.5 m2 at 3 mm thickness per bag (20Kg). PACKAGING EUNITILE A1+ is supplied in 20 kg and 25 Kg bags. STORAGE EUNITILE A1+ should be stored in a cool, dry place, away from direct sunlight and extreme heat and cold. The shelf life of EUNITILE A1+ is 12 months from the date of production. HEALTH AND SAFETY For more information, please check the Material Safety Data Sheet. CONTACT For information regarding the licensee or manufacturer for ECA, please contact us at techsupport@alfaihaengineering.com. DISCLAIMER ECA aims to ensure the accuracy of information and recom￾mendations in the product literature. However, due to varia￾tions in materials, substrates, and site conditions, and without control over product application, storage, weather, and usage conditions, ECA cannot be held liable for any resulting issues. www.alfaihaengineering.com | To prepare EUNITILE A1+ for use, add (4.0 - 4.5) liters of fresh water for each 20 kg bag. | The coverage of EUNITILE A1+ is approximately ~6.5 m2 per 20 kg bag (Depending on trowel size and substrate condition) | EUNITILE A1+ is supplied in 20 kg and 25 Kg bags. | Store EUNITILE A1+ in a dry, cool area (5°C– 40°C) under moisture-free conditions. Avoid direct sunlight and protect packages from water, frost, and adverse weather. When stored correctly in unopened original packaging, the shelf life is 12 months from the date of production. | Refer to the Material Safety Data Sheet (MSDS) for detailed information on safe handling, personal protective equipment, and first aid measures.
Eunitile A2 | EUNITILE A2 is a high-strength, cement-based tile adhesive with improved adhesion, suitable for challenging substrates such as existing tiles, concrete, cement screeds, and masonry. It provides excellent slip resistance, ideal for vertical applications, wet areas, heavy-traffic zones, and exterior façades requiring durable, long-lasting performance. | •Fixing ceramic and porcelain tiles on challenging substrates, including existing tiles, concrete, cement screeds, and masonry •Internal and external applications •Walls and floors, including vertical installations •Wet areas including bathrooms, kitchens, balconies, and terraces. and exterior façades •Large-format or heavy tiles, ensuring full coverage and strong adhesion •Heated floors and underfloor heating system •Heavy traffic areas such as commercial buildings, corridors, and public spaces. | •Improved adhesion on difficult substrates •Excellent slip resistance, ideal for vertical installation •Suitable for internal and external applications •Durable for wet areas and heavy traffic •Easy to use, smooth workability •Economical, general-purpose improved adhesive | EUNITILE A2 complies with the following standards: • BS EN 12004:2017 – Class C2T (Improved adhesion, slip-resistant) | of tiles and stone • Suitable for both wet and dry areas such as kitchens ,bathrooms and swimming pools • Suitable for tile-over-tile applications • Bonding heavy duty tiles on cementitious substrates such as concrete, plaster, and screeds • Internal and external use where no high deformation resistance is required • Ideal design for natural and heavy loaded stone ADVANTAGES • High bond strength • Easy to use • Water-resistant • Suitable for internal and external applications • Non Sag, can be used for wall applications STANDARD EUNITILE A2 complies with the following standards: • EN 12004:2017 Class C2T • AS ISO 13007:2010 Class C2T TYPICAL PROPERTIES Appearance White Powder Mixed density ~1780 Kg/m3 Tensile Adhesion Strength in Compliance with (EN 12004-2) Initial ≥ 1.0 Mpa After Heat Exposure ≥ 1.0 Mpa After Water Immersion ≥ 1.0 Mpa Slip ≤ 0.5 mm Pot Life 2 - 3 Hours Open Time ≤ 20 Minuites Ready to Walk 24 Hours Minimum Ready for Grouting Wall 8 Hours Floor 24 Hours The inspected results obtained at normal lab conditions (Temperatures :23C+_ 2 , RH 50 % +-4 ) EUNITILE A2 CEMENTITIOUS POLYMER MODIFIED TILE ADHESIVE WITH HIGH SLIP RESISTANCE FOR INTERNAL AND EXTERNAL USE APPLICATION surface preparation Before applying the product, it is crucial that all substrates are thoroughly cleaned, dry and free from any contaminants that could impact the bonding process. To prepare the surface, it is recommended to spray an adequate amount of clean potable water to neutralize the suction of the background. This helps to create a more suitable surface for the application of the material, ensuring optimal adhesion and performance.MIXING To prepare EUNITILE A2 for use, add (5.0 - 5.5) liters of fresh water for each 25 kg bag. Add the water to a clean container, then slowly add the pow￾der while | To prepare EUNITILE A2 for use, add (5.0 - 5.5) liters of fresh water for each 25 kg bag. | ~ 5.0 m2 per 25 kg bag (Depending on trowel size and substrate condition) | EUNITILE A2 is supplied in 25 kg multi-layer paper bags with an inner moisture barrier to ensure product protection and shelf stability. | Store EUNITILE A2 in a dry, cool area (5°C– 40°C) under moisture-free conditions. Avoid direct sunlight and protect packages from water, frost, and adverse weather. When stored correctly in unopened original packaging, the shelf life is 12 months from the date of production. | Refer to the Material Safety Data Sheet (MSDS) for detailed information on safe handling, personal protective equipment, and first aid measures.
EUNITILE A2(H) | EUNITILE A2(H) is a high-performance, cement-based, polymer-modified tile adhesive with improved adhesion, high slip resistance, and slight deformability. Suitable for ceramic, porcelain, and natural stone tiles on walls and floors, both indoors and outdoors, including wet and submerged areas and surfaces subject to minor movements. | •Suitable for bonding porcelain, large-format tiles, and natural stone on cementitious substrates such as concrete and screeds. •Can be applied on drywall, including gypsum boards and plaster boards. •Ideal for slightly deformable substrates. •Highly recommended for wet areas such as bathrooms, kitchens, and other moisture-prone locations. •Suitable for submerged conditions, including swimming pools, fountains, and potable water tanks. •Can be used for large-format tiles and heavy-duty applications. | •High adhesive bond strength and excellent durability •Easy to use with smooth workability •High water resistance; unaffected in submerged conditions •Non-sag properties for secure vertical tile fixing •Slight deformability (S1) to absorb minor substrate or tile movements •Ideal for large-format and heavy tiles •Reliable performance in heavy-traffic areas | EUNITILE A2(H) complies with the following standards: • BS EN 12004:2017 – Class C2TS1 (Improved adhesion, slip-resistant, deformable tile adhesive) |  | To prepare EUNITILE A2(H) for use, add ~6.0 – 6.5 L water per 25 kg bag | ~6.5 – 7.0 m3 per 25 kg bag (Depending on trowel size and substrate condition) | EUNITILE A2(H) is supplied in 25 kg multi-layer paper bags with an inner moisture barrier to ensure product protection and shelf stability. | Store EUNITILE A2(H) in a dry, cool area (5°C– 40°C) under moisture-free conditions. Avoid direct sunlight and protect packages from water, frost, and adverse weather. When stored correctly in unopened original packaging, the shelf life is 12 months from the date of production. | Refer to the Material Safety Data Sheet (MSDS) for detailed information on safe handling, personal protective equipment, and first aid measures.
EUNITILE GP | EUNITILE GP is a cement-based, general-purpose tile adhesive formulated for fixing ceramic tiles on interior wall and floor applications. It offers good workability, reliable adhesion, and ease of use for standard tiling works. EUNITILE GP is suitable for medium-duty installations where consistent performance and cost efficiency are required. | Fixing ceramic wall and floor tiles Suitable for application over concrete surfaces, cementitious screeds, plaster, and block walls Ideal for dry interior environments, including: Residential buildings Offices Commercial areas with moderate foot traffic Recommended for thin-bed tile installations Suitable for standard ceramic tile works in areas not continuously exposed to moisture | Non-slip / non-slump formulation for easy vertical tile installation Easy to mix and apply using standard notched trowels Good open time and workability, allowing efficient installation Reliable adhesion on cementitious substrates Economical and cost-effective solution for general interior tiling Water-cleanable tools before the adhesive sets Pre-blended powder — only water needs to be added | EUNITILE GP complies with the following standards: ANSI A118.1 – Standard for Non-Modified Dry-Set Cement Mortar |  | ~5.0 – 5.5 L water per 25 kg | ~5.5 m3 per 25 kg bag (Depending on trowel size and substrate condition) | EUNITILE GP is supplied in 25 kg multi-layer paper bags with an inner moisture barrier to ensure product protection and shelf stability. | Store EUNITILE GP in a dry, cool area (5°C– 40°C) under moisture-free conditions. Avoid direct sunlight and protect packages from water, frost, and adverse weather. When stored correctly in unopened original packaging, the shelf life is 12 months from the date of production. | Refer to the Material Safety Data Sheet (MSDS) for detailed information on safe handling, personal protective equipment, and first aid measures.
EUNITILE A2 MAX | EUNITILE A2 MAX is a high-performance, two-component, polymer-modified cementitious tile adhesive designed for superior adhesion, extended open time, and exceptional slip resistance. It is ideal for installing large-format tiles and natural stone on both vertical and horizontal surfaces, delivering excellent workability and maximum reliability in demanding applications. | Fixing large-format tiles and natural stone on concrete, cement-based screeds, mortars, and plastered substrates Tile-over-tile applications Permanent installation in wet environments such as swimming pools, fountains, kitchens, and bathrooms Vertical applications thanks to non-sag formulation Suitable for high-traffic areas and areas with floor heating systems | Excellent adhesion to a variety of tiles and substrates Superior long-term performance in submerged and high-moisture conditions Extended open time enhances workability and flexibility on site Smooth, easy application with non-sag and slip-resistant properties High capacity to accommodate substrate and tile movements | EUNITILE A2 MAX complies with the following standards: BS EN 12004:2017 – Class C2TE (Improved adhesion, Slip-resistant, Extended open time) |  | As supplied (liquid polymer + powder) , no water added | EUNITILE A2 MAX covers Approximatly 8 m² per 25 kg when applied at a 2 mm layer thickness. (Coverage varies depending on trowel size, substrate condition, and tile format.) | EUNITILE A2 MAX – Part A Powder & Liquid Components: 20 kg set EUNITILE A2 MAX – Part B Primer Component: 5 kg container | Store EUNITILE A2 MAX in a dry, cool area (5°C–40°C) under moisture-free conditions. Avoid direct sunlight and protect packages from water, frost, and adverse weather. When stored correctly in unopened original packaging, the shelf life is 12 months from the date of production. | Refer to the Material Safety Data Sheet (MSDS) for detailed information on safe handling, personal protective equipment, and first aid measures.
EUINTILE G2 | EUNITILE G2 is a high-performance cementitious tile grout with high abrasion resistance and reduced water absorption, suitable for both interior and exterior ap￾plications with all types of ceramic tiles, for joint widths up to 8mm. It is easy to use and requires the addition of water only. | EUNITILE G2 serves as a general-purpose colored grout, specifically designed for tile joints. This product is suit￾able for both interior and exterior applications, making it ideal for walls, floors, kitchens, and bathrooms. With its compatibility with all types of ceramic tiles and the ability to accommodate joint widths up to 8 mm, EUNITILE G2 offers a convenient solution for creating visually appealing and durable tile installations. | • Crack-free jointing • Excellent adhesion • Clear fade resistant colors • Easy workability • Shrinkage resistance • High abrasion resistance •Easy to use requiers only addition of water | Eunitile G2 complies with the following standards: ISO 13007-4, BS EN 13888: CG2 AW, and ANSI A118.6. It is classified as an improved cementitious grout with high abrasion resistance and reduced water absorption. | surface preparation Before grouting, ensure that the adhesive has completely dried and hardened. To prepare the substrate, it is crucial to ensure that all the joints and edges are completely free and clean of any excess tile fixing mortar and foreign matter. This step is essintial to creat a suitable surfaces for the appli￾cation. www.alfaihaengineering.com EUNITILE G2 IMPROVED CEMENTITIOUS TILE GROUT WITH HIGH ABRASION RESISTANCE AND REDUCED WATER ABSORPTION, SUITABLE FOR JOINTS UP TO 8MM IN WIDTH TYPICAL PROPERTIES Appearance Colored Powder Specific Gravity 1.6 Water Absorption 30 min. < 5 g 240 min. < 5 g Pot Life 2 Hours Shrinkage (ISO 13007-4, 4.3) < 3 mm/m Compressive Strength (@28 days)(ISO 13007-4, 4.1.4) > 15 Mpa Flexural Strength (@28 days) (ISO 13007-4, 4.1.3) > 2.5 Mpa Abrasion Resistance (ISO 13007-4, 4.4) < 1000 mm3 Initial Setting Time 30 min. Final Setting Time 2 Hours Note : Pot life properties are depending on weather conditions.www.alfaihaengineering.com | Add for all colors ( 1.5-2 liters )per 5 kg, while for black color, add (2.25-2.5 liters) per 5 kg | EUNITILE G2 is supplied in 5 kg and 20 kg bags. | EUNITILE G2 is supplied in 5 kg and 20 kg bags. | EUNITILE G2 should be stored in a cool, dry place, away from direct sunlight and extreme heat and cold. The shelf life of EUNITILE G2 is 12 months from the date of production. | For more information, please check the Material Safety Data Sheet.
EUINTILE G2 (H) | EUNITILE G2 (H) is an improved hydrophobic cementitious tile grout with high abrasion resistance. It is a high-performance, polymer-fortified, water-repellent unsanded Portland cement grout that delivers dense and durable grout joints. This exceptional grout is designed for use in submerged areas and swimming pools, requiring only the addition of water for easy preparation. | EUNITILE G2 (H) is a versatile grout designed for a range of applications: • It is well-suited for use in submerged areas and swim￾ming pools, where its water-repellent properties help minimize the chances of efflorescence • Additionally, it is suitable for general use in wet and dry areas, including walls, floors, kitchens, and bathrooms • EUNITILE G2 (H) works with all types of tiles and covers joint widths up to 10 mm | • Water-repellent, minimizing the chances of efflorescence • Excellent adhesion • Clear, fade-resistant colors • Easy to apply with good workability • Shrinkage resistant, free of cracks • High abrasion resistance • Reduced water absorption | EUNITILE G2(H) complies with the following standards: ISO 13007-3 and BS EN 13888 CG2 (AW), as an improved cementitious grout with high abrasion resistance and reduced water absorption, ANSI A118.6. EUNITILE G2 (H) IMPROVED HYDROPHOBIC CEMENTITIOUS TILE GROUT WITH HIGH ABRASION RESISTANCE AND REDUCED WATER ABSORPTION, SUITABLE FOR JOINTS WIDTHS UP TO 10 MM | surface preparation To prepare the surface, ensure that all tile joints and edges are thoroughly cleaned, free from any excess tile fixing mortar, and free from any foreign matter, Before grouting, ensure that the adhesive has completely dried and hardened. This crucial step ensures a clean and suitable surface for the application. www.alfaihaengineering.com TYPICAL PROPERTIES Appearance Colored Powder Specific Gravity 1.676 Water Absorption 30 min. < 2 g 240 min. < 5 g Pot Life 3- 4 Hours Shrinkage (ISO 13007-4, 4.3) < 3 mm/m Compressive Strength (@28 days) (ISO 13007-4, 4.1.4) > 15 Mpa Flexural Strength (@28 days) (ISO 13007-4, 4.1.3) > 2.5 Mpa Abrasion Resistance (ISO 13007-4, 4.4) < 1000 mm3 Initial Setting Time 1 Hour Final Setting Time 3 Hours Note : Pot life properties are depending on weather www.alfaihaengineering.com | Add (1.750 - 1.875 ) litres of fresh water for the 5 Kg bags | EUNITILE G2 (H) is supplied in 5 kg and 20 kg bags. | EUNITILE G2 (H) is supplied in 5 kg and 20 kg bags. | EUNITILE G2 (H) should be stored in a cool, dry place, away from direct sunlight and extreme heat and cold. The shelf life of EUNITILE G2 (H) is 12 months from the date of production. | For more information, please check the Material Safety Data Sheet.
WATERPROOFING
EUNICOTE AQUAGARD | EUNICOTE AQUAGARD is a specially formulated modified thixotropic pigmented copolymer emulsion. This emulsion is designed to provide exceptional performance in roofing applications, ensuring its reliability and suitability for roofing projects. | EUNICOTE AQUAGARD is used for: • Waterproof coating for sloped roofs and vertical walls • Weatherproofing a wide range of roof types including mastic asphalt, roofing felt, asbestos cement, corrugated iron, concrete, terrazzo tiles, and slates • Protective coating for both internal and external walls | •Antifungal •Resistance to normal industrial atmospheric pollutants and is highly resilient against water, most organic acids, and alkalies present in water solutions, but is not resistant to mineral oils, petroleum solvents, and strong acids •Non-flamable •Compatible with various substrates, including asbestos cement sheets ,steel or aluminum roof sheets, as well as concrete decks •Excellent choice for repairing and enhancing roof waterproofing on bituminous surfaces like roof felt and mastic asphalt •It bonds effectively to slates, brick, and metals. Any gaps or irregularities can be efficiently filled or covered using aluminum-faced adhesives or bituminous strip, ensuring comprehensive waterproofing and protection. •UV resistant and product white color reflect solar energy reducing internal temperature of the building. | Null |  | Does not required any mixing | The coverage of EUNICOTE AQUAGARD depends on the specific surface type: Roofs: The recommended coverage is 1.5 - 2 m²/L for the first coat and 2 m²/L for the second coat. Walls: The recommended coverage 2 - 2.5 m²/L per coat. | EUNICOTE AQUAGARD is supplied in 20 kg pails. | EUNICOTE AQUAGARD should be stored and maintained in frost-free conditions. The shelf life of EUNICOTE AQUAGARD is 12 months from the date of production. | For more information, please check the Material Safety Data Sheet.
EUNICOTE AQUAGARD 200 | EUNICOTE AQUAGARD 200 is a specially formulated modified thixotropic pigmented copolymer emulsion. This emulsion is designed to provide exceptional performance in roofing applications, ensuring its reliability and suitabili￾ty for roofing projects. | EUNICOTE AQUAGARD 200 is used for: • Waterproof coating for sloped roofs and vertical walls • Weatherproofing a wide range of roof types including mastic asphalt, roofing felt, asbestos cement, corru￾gated iron, concrete, terrazzo tiles, and slates • Protective coating for both internal and external walls | •Antifungal; prevents the growth of fungus •Resistance to normal industrial atmospheric pollutants and is highly resilient against water, most organic acids, and alkalies present in water solutions, but is not resistant to mineral oils, petroleum solvents, and strong acids •Non-flamable •Compatible with various substrates, including asbestos cement sheets ,steel or aluminum roof sheets, as well as concrete decks •Excellent choice for repairing and enhancing roof waterproofing on bituminous surfaces like roof felt and mastic asphalt •It bonds effectively to slates, brick, and metals. Any gaps or irregularities can be efficiently filled or covered using aluminum-faced adhesives or bituminous strip, ensuring comprehensive waterproofing and protection. •UV resistant and product white color reflect solar energy reducing internal temperature of the building. | Null |  | Does not required any mixing | The coverage of EUNICOTE AQUAGARD 200 depends on the specific surface type: Roofs: The recommended coverage is 1.5 - 2 m²/L for the first coat and 2 m²/L for the second coat. Walls: The recommended coverage 2 - 2.5 m²/L per coat. | EUNICOTE AQUAGARD 200 is supplied in 20 Kg pails. | EUNICOTE AQUAGARD 200 should be stored and main tained in frost-free conditions. The shelf life of EUNICOTE AQUAGARD 200 is 12 months from the date of production. | For more information, please check the Material Safety Data Sheet.
EUNICOTE 512 W | EUNICOTE 512 W is a two component, non-toxic, polymer modified cementitious, elastomeric, flexible waterproof coating with excellent crack accommodation for internal and external applications | EUNICOTE 512 W can be used for the following applica￾tions: • Leveling and smoothing uneven surfaces • Filler for blowholes and other concrete imperfections • Waterproof coating against water and chloride ingress on new structures and post-repair • Damp-proof roofs, waterproof cellars, basements, and safeguard potable water tanks, water tanks • For internal and external concrete and block walls | • Provides a flexible sealing layer • Easily applied using a brush or steel float • Leveling coats of EUNICOTE 512 W exhibit remarkably low permeability, offering outstanding protection against the ingress of salt solutions • Subsequent paint coats can be applied with increased cost-efficiency • Demonstrates excellent adhesion to properly prepared surfaces • Non-toxic, approved for contact with potable water • Fungus and mold resistance • Withstand positive water pressures | EUNICOTE 512 W complies with the following standards: BS 6920 : 2000 Effect on water water Quality DIN 1048 : water Penetration Test. | Application Temperature not less than 5°C. Surface Preparation Prior to application, ensure that all surfaces are clean and in good condition. To enhance adhesion between EUNICOTE 512 W and the underlying substrate, it is advisable to eliminate any surface laitance by methods such as grinding or wire brushing. Make sure that all dust and debris are completely removed before proceeding.Before starting the application, it is important to thoroughly wet all surfaces, and they should remain in a moist condition during the application process. Any excess surface water must be removed before applying EUNICOTE 512 W. STANDARD EUNICOTE 512 W complies with the following standards: BS 6920 : 2000 Effect on water water Quality DIN 1048 : water Penetration Test.COVERAGE The coverage of EUNICOTE 512 W is approximately 10 m² - 12m² per 20 kg for two coats. PACKAGING EUNICOTE 512 W is supplied in 20 kg packaging, which includes: • Component A: 15 kg plastic bags • Component B: 5 kg plastic gallons Without control over product application, storage, weath￾er, and usage conditions, ECA cannot be held liable for any resulting issues. STORAGE EUNICOTE 512 W should be stored in a dry location with temperatures maintained above 0°C. The shelf life of EUNICOTE 512 W is 12 months from the date of production. HEALTH AND SAFETY For more information, please check the Material Safety Data Sheet. CONTACT For information regarding the licensee or manufacturer for ECA, please contact us at techsupport@alfaihaengineering.com. DISCLAIMER ECA aims to ensure the accuracy of information and rec￾ommendations in the product literature. However, due to variations in materials, substrates, and site conditions, and without control over product application, storage, weath￾er, and usage conditions, ECA cannot be held liable for any resulting issues. www.alfaihaengineering.com | Mixing Ratio: 3:1 (Component A:Component B) | The coverage of EUNICOTE 512 W is approximately 10 m² - 12m² per 20 kg for two coats. | EUNICOTE 512 W is supplied in 20 kg packaging, which includes: • Component A: 15 kg plastic bags • Component B: 5 kg plastic gallons Without control over product application, | EUNICOTE 512 W should be stored in a dry location with temperatures maintained above 0°C. The shelf life of EUNICOTE 512 W is 12 months from the date of production. | For more information, please check the Material Safety Data Sheet.
EUNICOTE 512 W+ | EUNICOTE 512W+ is a two-component elastomeric cemen titious coating designed for waterproofing. It provides a durable, flexible waterproof layer that is ideal for use in potable water tanks, reservoirs, canals, and culverts. This material shows excellent crack accommodation can be applied to concrete, brick, and block-work substrates. | EUNICOTE 512W++ can be used for the following applica￾tions: • Leveling and smoothing uneven surfaces • Filler for blowholes and other concrete imperfections • Waterproof coating against water and chloride ingress on new structures and post-repair • Waterproof cellars, basements, and safeguard potable water tanks, water tanks • For internal and external applications • Easy application by brush, roller trowel or spray • Non-toxic, approved for use in contact with potable water. | • Provides a flexible sealing layer • Easily applied using a brush or steel float • Leveling coats of EUNICOTE 512W+ exhibit remarkably low permeability, offering outstanding protection against the ingress of salt solutions • Subsequent paint coats can be applied with increased cost-efficiency •Do not effect Water Quality and compatable with Potable water • Demonstrates excellent adhesion to properly prepared must be removed before applying EUNICOTE 512W+. | EUNICOTE 512W+ complies with the following standards: BS 6920 : 2000 Effect on water water Quality DIN 1048 : water Penetration Test. | by brush, roller trowel or spray • Non-toxic, approved for use in contact with potable water. ADVANTAGES • Provides a flexible sealing layer • Easily applied using a brush or steel float • Leveling coats of EUNICOTE 512W+ exhibit remarkably low permeability, offering outstanding protection against the ingress of salt solutions • Subsequent paint coats can be applied with increased cost-efficiency • Demonstrates excellent adhesion to properly prepared EUNICOTE 512W+ CEMENTITIOUS WATERPROOF COATING ENHANCED WITH ACRYLIC CO-POLYMER LATEX TYPICAL PROPERTIES @25°C Colour Grey Mixed Density 1600 kg/m3 Pot life @25 C 90 minutes @30 C one hour Elongation at Break 20% Recommended Thickness 2 coats each coat 1mm Water penetration under pressur No water penetration Static crack accommodation > 1.0 mm Resistance to Water Pressure (2 mm coating) DIN 1048 > 70 m positive (7 bars) > 30 m negative (3 bars) Note: • These results were achieved using 2mm thickness APPLICATION Application Temperature not less than 5°C. Surface Preparation Prior to application, ensure that all surfaces are clean and in good condition. To enhance adhesion between EUNICOTE 512W+ and the underlying substrate, it is advisable to eliminate any surface laitance by methods such as grinding or wire brushing. Make sure that all dust and debris are completely removed before proceeding.Before starting the application, it is important to thoroughly wet all surfaces, and they should remain in a moist condition during the application process. Any excess surface water must be removed before applying EUNICOTE 512W+. STANDARD EUNICOTE 512W+ complies with the following standards: BS 6920 : 2000 Effect on water water Quality DIN 1048 : water Penetration Test.COVERAGE The coverage of EUNICOTE 512W+ is approximately at 1mm wet film thickness: 14.4m2 per 23 kg pack PACKAGING EUNICOTE 512W+ is supplied in 23 kg packaging, which includes: • Component A: 18 kg plastic bags • Component B: 5 kg plastic gallons STORAGE EUNICOTE 512W+ should be stored in a dry location with temperatures maintained above 0°C. The shelf life of EUNICOTE 512W+ is 12 months from the date of production. HEALTH AND SAFETY For more information, please check the Material Safety Data Sheet. CONTACT For information regarding the licensee or manufacturer for ECA, please contact us at techsupport@alfaihaengineering.com. DISCLAIMER ECA aims to ensure the accuracy of information and rec￾ommendations in the product literature. However, due to variations in materials, substrates, and site conditions, and without control over product application, storage, weath￾er, and usage conditions, ECA cannot be held liable for any resulting issues. www.alfaihaengineering.com | Mixing Ratio: 3:1 (Component A:Component B) | The coverage of EUNICOTE 512W+ is approximately at 1mm wet film thickness: 14.4m2 per 23 kg pack | EUNICOTE 512W+ is supplied in 23 kg packaging, which includes: • Component A: 18 kg plastic bags • Component B: 5 kg plastic gallons | EUNICOTE 512W+ should be stored in a dry location with temperatures maintained above 0°C. The shelf life of EUNICOTE 512W+ is 12 months from the date of production. | For more information, please check the Material Safety Data Sheet.
EUNICOTE RBE | EUNICOTE RBE Is a high-build, elastomeric, cold-applied rubberised bitumen coating designed for superior waterproofing performance. Ideal for use as a damp-proof membrane on wet area floors, walls, and roofs, especially where concrete movement or minor cracking is expected. Formulated with flexibility in mind, EUNICOTE RBE effectively bridges minor live cracks, providing long-lasting protection even in challenging conditions. Its cold application ensures easy and efficient use on-site, with excellent adhesion to concrete and other substrates. | EUNICOTE RBE can be used as a waterproofing and protective coating for the below: • Vapor barrier coating for interior and exterior floors and walls • Retaining walls • Concrete slabs • Shaded or tiled roofs • Underground concrete foundations • Wet floor areas such as bathrooms and kitchens • Basement walls | • Damp-proofing membrane for flooring and roofing structures • Strong adhesion, ensuring a reliable and lasting connection to diverse surfaces. • Forms a resilient and elastic impermeable coating, pro￾viding robust protection against environmental elements • Functions as an adhesive, bonding materials such as wood blocks, wood mosaics, insulation board, expanded polystyrene, cork tiles, and providing a key for plaster on challenging surfaces • Water based and therefore is environmentally freindly & non toxic. • Asbestos free & odorless. • Good resistance against dilute acids and alkalis, chlorid and sulphate ions. | EUNICOTE RBE complies with the following standards: • Building Research Station Digest No. 54 Damp-Proofing Solid Floors • Building Regulations 1976 and Amendments • British Standard 3690:1970 "Bituminous for Road Purpose" • British Standard Code of Practice 102:1973 "Protection of Buildings Against Water from the Ground" • DOE Advisory Leaflet No.23 "Damp-Proof Courses" • DOE Advisory Leaflet No.778 "Adhesives Used in Buildings" |  | Does not required any mixing | The coverage of EUNICOTE RBE can be approximately 2-4 m2/L/Coat depending on the surface. | EUNICOTE RBE is supplied in 18-Liter Pails and 200-Liter Drums. COVERAGE The coverage of EUNICOTE RBE can be approximately 2-4 m2/L/ Coat depending on the surface. | EUNICOTE RBE should be stored and maintained at tempera tures between 5°C and 30°C. Keep away from frost. The shelf life of EUNICOTE RBE is 12 months from the date of production. | HEALTH AND SAFETY For more information, please check the Material Safet Data Sheet.
EUNICOTE RBE F | EUNICOTE RBE F Is a high-build, elastomeric, cold-applied rubberised bitumen coating reinforced with long mineral fibers designed for superior waterproofing performance. Ideal for use as a damp-proof membrane on wet area floors, walls, and roofs, especially where concrete movement or minor cracking is expected. Formulated with flexibility in mind, EUNICOTE RBE F effectively bridges minor live cracks, providing long-lasting protection even in challenging conditions. Its cold application ensures easy and efficient use on-site, with excellent adhesion to concrete and other substrates. | EUNICOTE RBE F is used as : • Damp proof membrane behind retaining walls • Damp proof membrane for basement structures on materials such as concrete, tiles, slated, mastic asphalt, roofing felts, asbestos cement • Damp proof membrane in sandwich construction, as a general purpose waterproofer for walls, floors and other structures, and as a vapor seal • For metal protection against corrosion of pipes, structural steelwork and other metallic equipment’s | • EUNICOTE RBE F can be used as a damp proofing membrane on flooring or roofing in structures • Provides a long lasting membrane for Tanking and damp proofing membranes on concrete and brick foundations, retaining walls and bridge abutments • Cold applied, easy to apply • Dries to give a tough, elastic impermeable coating • Sufficient elasticity to accommodate small movements • Provides good adhesion • Protection of concrete structures against sulphates and chlorides ions in soils • Is particularly thixotropic and is easy to apply by brush, in thick layers • Membrane can be easily repaired by spot application | EUNICOTE RBE F complies with the following standards: ASTM D1227 - 95 Type II, Class 1. |  | Does not required any mixing | The coverage of EUNICOTE RBE F can be approximately (1 - 1.25) m2/L/Coat depending on the surface. | EUNICOTE RBE F is supplied in 18-Liter Pails and 200-Liter Drums. COVERAGE The coverage of EUNICOTE RBE F can be approximately (1 - 1.25) m2/L/Coat depending on the surface. | EUNICOTE RBE F should be stored and maintained at tempera tures between 5°C and 30°C. Keep away from frost. The shelf life of EUNICOTE RBE F is 12 months from the date of production. | For more information, please check the Material Safet Data Sheet.
EUNICOTE BE | EUNICOTE BE Is cold-applied, rubberised bitumen coating designed to provide reliable protection against moisture and water ingress. It functions as a damp-proof membrane in sandwich construction and serves as a versatile waterproofing solution for walls, floors, and a wide range of structural elements. Its excellent vapour barrier properties make it ideal for areas requiring high resistance to humidity. In addition to its waterproofing capabilities, EUNICOTE BE offers strong adhesive properties, making it suitable for bonding insulation boards such as expanded polystyrene, cork panels, and similar materials. | EUNICOTE BE can be used for a range of applications: • Damp-proof membrane • protecting concrete against chloride and sulphate attack • Under ground concrete foundations, walls and basements • bonding insulation boards such as expanded polystyrene, cork panels, and similar materials. • primer for concrete, masonry surfaces, before applying waterproofing bituminous membranes | • Easy and ready to use • Provides strong adhesion with cost-effective coverage • Non-hazardous and non toxic • Chloride and sulphate resistant | EUNICOTE BE complies with the following standards: ASTM D41 |  | Does not required any mixing | COVERAGE The coverage of EUNICOTE BE is (4-6 m2/L) when applied as a single coat. | EUNICOTE BE is supplied in 18-Liter Pail and 200-liter Drum. | EUNICOTE BE should be stored and maintained at tempera tures between 5°C and 30°C. Keep away from frost.The shelf life of EUNICOTE BE is 12 months from the date of production. | For more information, please check the Material Safet Data
EUNICOTE BBP | EUNICOTE BBP It is a practical solution for various applications due to its combination of a solvent vehicle and highly ductile, cutback asphalt used as a protective coating for horizontal and vertical application on concrete, mortar, Asphalt surfaces ,cement blocks masonry and metal surface. | EUNICOTE BBP is recommended for various substrate such as: • Concrete • Metal • Bricks • Asphalt surfaces Its versatile nature allows for use in applications such as dampproof courses and internal protection of metal and concrete. | • Waterproofing, weatherproofing, and corrosion resistance • Fast- drying; Typically dried within (30 - 45) minutes after application, depending on temperature and humidity conditions • Easy to apply by brush roller or spray • Exhibits excellent chemical resistance, making it resistant to a wide range of organic and inorganic acids, alkaline solutions, sulphates, chlorides, and saltwater attacks. • As a primer for bitumen waterproofing membrane | EUNICOTE BBP complies with the following standards: ASTM (D41) and BS (3416 Type II). |  | Does not required any mixing | For a single coat application, the coverage of EUNICOTE BBP is approximately (6 - 8 m²/L). For a two coat application, the coverage of EUNICOTE BBP is approximately (3 - 4.5 m²/L). | EUNICOTE BBP is supplied in 18-Liter Pail and 200-liter Drum. | EUNICOTE BBP should be stored and maintained at temperatures between 8°C and 35°C.The shelf life of EUNICOTE BBP is 12 months from the date of production. | For more information, please check the Material Safet Data
EUNICOTE AQUASHEILD | EUNICOTE AQUASHEILD is a one-component, solvent-based polyurethane waterproof coating. It can be applied to many types of surfaces and performs a chemical reaction with moisture in the air, forming a very tough, flexible, UV-resistant, seamless rub ber-like waterproof membrane on the surface. | EUNICOTE AQUASHEILD is a versatile coating used for waterproof: • Exposed roof • Terraces, and balconies • Renovation of both new and old roofs | • Excellent UV resistance. • Single-component, cold application, instant use, convenient to apply. • Safe and environmentally friendly, compliant with national | EUNICOTE AQUASHEILD complies with the following standards: ASTM G154 As waterproof UV resistnace. |  | Does not required any mixing | EUNICOTE AQUASHEILD covers approximatly 1.4 Kg/ m2 at a thickness of 1 mm. | EUNICOTE AQUASHEILD is supplied in 20kg drums. | EUNICOTE AQUASHEILD should be stored and maintained in a dry and well-ventilated indoor area, protected from direct sunlight, rain, and collisions. Ensure proper ventilation and maintain a storage temperature between 5°C and 40°C. Under normal storage and transportation conditions, the shelf life is at least 12 months from the production date. | For more information, please check the Material Safety Data Sheet.
SURFACE TREATEMENT
EUNICURE CUREX | EUNICURE CUREX is a water-based paraffin dispersion concrete curing compound, carefully formulated from materials derived from wax resin. Our manufacturing process is conducted under strict control measures to ensure consistent product quality. Moreover, its miscibility with water simplifies application and enhances safety during use. | EUNICURE CUREX is a concrete curing membrane designed to prevent water evaporation from concrete. Furthermore, its compatibility with water streamlines application and bolsters safety during usage. EUNICURE CUREX is provided as a white liquid, which, when applied to concrete surfaces, forms a wet white film. This film subsequently dries to create a transparent coating. Its primary purpose is to ensure uniform hydration, enhance strength, improve abrasion resistance, and prevent plastic shrinkage in concrete. | • Suitable for both vertical and horizontal applications • Promotes a harder, dust-free surface • Minimizes potential surface cracking and shrinkage • Does not cause any damage or impairment to the properties of the concrete when used as recommended • Straightforward and simple application and spraying process • Equipment used for spraying and application can be easily cleaned • Spillages can be easily washed away | EUNICURE CUREX complies with ASTM C309 Type I, Class A standards. |  | Does not required any mixing | The coverage of EUNICURE CUREX is approximately (5.5 m2/L). In some situations, sufficient curing can be achieved with a higher coverage rate. However, it is crucial to avoid applying the coating too thickly. | EUNICURE CUREX is supplied in 25 liter gallons and 200 liter drums. | EUNICURE CUREX should be stored away from frost and sources of ignition. The shelf life of EUNICURE CUREX is 12 months from the date of production. | For more information, please check the Material Safet Data
EUNICURE CUREX 90 | EUNICURE CUREX 90 is a concrete curing membrane designed for the purpose of curing concrete. EUNICURE CUREX 90 is formulated using materials based on wax resin. Its production takes place under controlled conditions to ensure consistent product quality. Additionally, it is miscible with water, which facilitates its application and enhances safety during use. | EUNICURE CUREX 90 is a high concentrated concrete curing membrane designed to prevent water evaporation from concrete. Furthermore, its compatibility with water stream￾lines application and bolsters safety during usage. EUNICURE CUREX 90 is provided as a white liquid, which, when applied to concrete surfaces, forms a wet white film. This film sub￾sequently dries to create a transparent coating. ete surfaces. Its primary purpose is to ensure uniform hydration, enhance strength, improve abrasion resistance, and prevent plastic shrinkage in concrete. | • Easy to apply using a spray method • Remains stable and evenly mixed throughout its usage • It can be easily removed by rinsing with water • Ensures achievement of desired strengths • Reduce incidence of plastic shrinkage cracking • Reduces dust formation • Equipment can be easyl clean using water (It is advisable to clean the equipment immediately after use). | EUNICURE CUREX 90 complies with ASTM C309 Type I, Class A standards. |  | Does not required any mixing | The coverage of EUNICURE CUREX 90 is approximately (5.5 m2/L). In some situations, sufficient curing can be achieved with a higher coverage rate. However, it is crucial to avoid applying the coating too thickly. | EUNICURE CUREX 90 is supplied in 25 liter gallons and 200 liter drums. | EUNICURE CUREX 90 should be stored away from frost and sources of ignition. The shelf life of EUNICURE CUREX 90 is 12 months from the date of production. | For more information, please check the Material Safet Data
EUNICOTE MRA1 | EUNICOTE MRA1 is a chemical release agent designed to provide effortless formwork release and deliver excellent surface finishes to concrete. Its specially formulated composition ensures smooth and efficient demolding while enhancing the overall quality of the concrete surface. | EUNICOTE MRA1 finds applications in plastic injection molding, rubber molding, die casting, composite manufacturing, concrete molding, rotational molding, blow molding, and more. By applying EUNICOTE MRA1, manufacturers ensure easy and clean removal of finished products from molds, preventing defects and facilitating smooth production processes. | • Suitable for all types of formwork • Sediment-free and highly mobile liquid, allowing for very fine sprays without clogging jets • Odorless, even when using fine fog spray • Achieves economic coverage rates easily • Retains mobility at low temperatures • Can be applied immediately before casting or left until apparently dry, with excellent results • Continued use improves results on timber formwork • Dries in 1 - 2 hours, providing a safe working surface on shutters • Enables quick and positive formwork release, reducing labor costs and formwork/mold damage • Drastically reduces blowholes, surface blemishes, and staining • Acts as an effective rust inhibitor | Null |  | Does not required any mixing | The coverage of one liter of EUNICOTE MRA1 is 30 m2 - 40 m2 | EUNICOTE MRA1 is supplied in 200 liter drums. | EUNICOTE MRA1 requires no special storage and remains stable even at -5°C. Store away from electrical equipment or ignition sources. The shelf life of EUNICOTE MRA1 is 12 months from the date of production. | For more information, please check the Material Safety Data Sheet.
EUNICOTE MRA BIO | EUNICOTE MRA BIO is a biodegradable release agent specially formulated to facilitate the easy release of formwork and achieve high-quality surface finishes for concrete. This product is derived entirely from vegetables. | EUNICOTE MRA BIO finds applications in plastic injection molding, rubber molding, die casting, composite manufacturing, concrete molding, rotational molding, blow molding, and more. By applying EUNICOTE MRA BIO, manufacturers ensure easy and clean removal of finished products from molds, preventing defects and facilitating smooth production processes. | •Suitable for all types of formwork •Sediment-free and highly mobile liquid, allowing for very fine sprays without clogging jets •Odorless, even when using fine fog spray •Retains mobility at low temperatures •Can be applied immediately before casting or left until apparently dry, with excellent results •Continued use improves results on timber formwork •Enables quick and positive formwork release, reducing labor costs and formwork/mold damage •Drastically reduces blowholes, surface blemishes, and staining •Acts as an effective rust inhibitor | Null |  | Does not required any mixing | EUNICOTE MRA BIO covers (20 - 30 )m2 /L, by applying the material with a fine spray at a temperature of 15°C. Note: when using rough forms or applying the product in cold weather, the coverage rate may be lower. | EUNICOTE MRA BIO is supplied in 200 liter drums. | EUNICOTE MRA BIO should be maintained in a tightly closed container, stored in a cool, dry, and ventilated area. Take mea sures to protect it from physical damage. Additionally, ensure isolation from any potential sources of heat or ignition. The shelf life of EUNICOTE MRA BIO is 12 months from the date of production. | For more information, please check the Material Safety Data Sheet.
EUNICOTE CLEANSTRIKE | EUNICOTE CLEANSTRIKE is a one component ready to use, general-purpose mold release agent designed to facilitate the easy striking of formwork while leaving a high-quality surface finish. | EUNICOTE CLEANSTRIKE is suitable for use on all types of formwork and, in specific cases, on molds that may be sensitive to concentrated petroleum products. This release agent is suitable for use in confined spaces and with heated molds. | •Can be used on all types of formwork •Free from unpleasant odor •Offers economic coverage rates •Maintains mobility at temperatures above freezing point •Can be easily sprayed •Compatible with both white and grey cement •Provides a quick and positive release for formwork, reducing labor costs and minimizing mold damage •Acts as an effective rust inhibitor •Reduces the occurrence of blowholes, surface blemishes, and staining | Null |  | Does not required any mixing | EUNICOTE CLEANSTRIKE approximat covering from (30 - 40)m²/L. | EUNICOTE CLEANSTRIKE is supplied in 200 liter drums. | EUNICOTE CLEANSTRIKE does not require any special storage conditions. It has demonstrated stability even when exposed to test conditions as low as 2°C for extended periods, with no separation of its constit uent parts observed. However, it’s essential to avoid storing it near electrical equipment or any potential source of ignition. | For more information, please check the Material Safety Data Sheet.
DECORATIVE PLASTERING PRODUCTS
EUROPLAST EXPO S | EUROPLAST EXPO S is a cement-based, polymer-modified Decorative finish plaster, supplied in two grades as a ready to use blend of dry powders, which requires only the addition of clean water. EUROPLAST EXPO S is suitable for overhead application by hand troweling at thicknesses up to 5 mm and is available in a wide range of colors. | • External and internal building facades. • Multi-purpose walls and partitions decorative covering • As a final layer of the External Thermal Insulation Composite System (ETICS) • For applications onto plastered, fair-faced concrete surfaces and precast panels • Used as rough plaster on surfaces such as concrete, • aerated concrete, bricks and plaster in order to form a rough and strong sub-plaster surface. | • Factory controlled pre-blended dry mix, which requires only addition of water. • Durable, long-lasting and weather resistance. • Suitable for both interior and exterior application. • Suitable for both applied by hand with a trowel or sprayed in wet condition. • Excellent adhesion properties. • Good workability characteristics. • Easy and fast application. • Abrasion resistance. | EUROPLAST EXPO S conforms to the standards of: • EN 998-1: Class CR, Type CS IV | Surface Preparation Before plastering/rendering, ensure the surface is free from dust, loose particles, cement laitance, oil, and grease. Before EUROPLAST EXPO S application, damp the entire surfaces with clean potable water, and the substrate should be neutralized at the time of the application. Additionally, make sure to fix all electrical fittings, corner beads, etc. prior to commencing the rendering work. EUROPLAST EXPO S DECORATIVE CEMENTITIOUS PLASTER WITH A FINE FINISH | ~5.0 – 6.0 L water per 25 kg bag | ~17 - 18 L per 25 kg bag (Depending on substrate condition) | EUROPLAST EXPO S is supplied in 25 kg bags. | EUROPLAST EXPO S should be stored and maintained in a cool, dry, and well-ventilated area. The shelf life of EUROPLAST EXPO S is 12 months from the date of production. | Refer to the Material Safety Data Sheet (MSDS) for detailed information on safe handling, personal protective equipment, and first aid measures.
EUROPLAST EXPO C | EUROPLAST EXPO C is a cement-based, polymer-modified Decorative finish plaster, available in two grades I & E, supplied as a ready-to-use blend of dry powders, which requires only the addition of clean water. EUROPLAST EXPO C is suitable for overhead application by hand troweling or spraying at thicknesses up to 3 mm and is available in a wide range of colors. | • External and internal building facades; provide durable and decorative finishes that enhance appearance and protect surfaces • Finish coat for EIFS / ETICS systems; offers an attractive and long-lasting top layer compatible with insulation systems • Plaster and concrete surfaces; improves surface durability while delivering an aesthetic, textured look • Overhead and ceiling surfaces; ideal for decorative ceiling finishes and textured effects • Decorative European effects; enables finishes such as Mexican, Spanish, Antique, and Textured designs • Exterior plastering; ensures a weather-resistant, visually appealing coating for building exteriors • Ceiling decoration; creates distinctive patterns and textures for interior design enhancement • Concrete surfaces and blocks; enhance both appearance and structural longevity through protective coating | • Excellent adhesion and robust mechanical properties. • Weather resistance. • Shrinkage controlled polymer modified plaster. • Easy to apply, premixed plaster that requires only the addition of water. • Available in a wide range of colors. • Long-lasting durability. | EUROPLAST EXPO C conforms to the standards of: • EN 998-1: Class CR, Type CS IV | Temperature 5°C - 35°C APPLICATION Surface Preparation Before plastering or rendering with EUROPLAST EXPO C, thorough substrate preparation is essential. Remove dust, loose particles, cement laitance, oil, and grease from the surface. Spray clean, potable water to neutralize substrate absorption, allowing it to evaporate completely. Ensure all necessary fixtures, like electrical fittings and corner beads, are properly fixed before rendering. These steps are crucial for a smooth and effective application. | ~5.0 – 6.0 L water per 25 kg bag | EUROPLAST EXPO C yields ~17 - 18 L per 25 kg bag (Depending on substrate condition) | EUROPLAST EXPO C is supplied in 25 kg bags. | EUROPLAST EXPO C should be stored and maintained in a cool, dry, and well-ventilated area. The shelf life of EUROPLAST EXPO C is 12 months from the date of production. | Refer to the Material Safety Data Sheet (MSDS) for detailed information on safe handling, personal protective equipment, and first aid measures.
EUROPLAST EXPO 101 | EUROPLAST EXPO 101 is a cement-based, polymer modified Decorative finish plaster, supplied as a ready to use blend of dry powders, which requires only the addition of clean water. EUROPLAST EXPO 101 is suitable for overhead application by hand troweling or spraying at thicknesses up to 2.5 mm and is available in a wide range of colors and in two finish I and E. | • External and internal building facades. • As a finish coat for EIFS / ETICS systems. • On plaster and concrete surfaces. • On overhead surfaces. • Decorative European effects such as Mexican, Spanish, Antique, and Textured. | • Excellent adhesion and robust mechanical properties • Weather resistance • Shrinkage controlled polymer modified plaster • Easy to apply, pre-mixed plaster that requires only the addition of water • Available in a wide range of colors • Long-lasting durability | EUROPLAST EXPO 101 conforms to the standards of: • EN 998-1: Class CR, Type CS IV | but also durability. When combined with water transforms into a malleable decorative plaster, capable of adorning walls with long-lasting textured aesthetics. USES EUROPLAST EXPO 101 is suitable for internal and external plastering on ceilings, concrete surfaces, bricks, regular blocks, and concrete blocks. Designed to create a textured finishing on building facades. And can be used as a final layer of the External Thermal Insulation Composite System (ETICS). ADVANTAGES • Excellent adhesion and robust mechanical properties • Weather resistance • Shrinkage controlled polymer modified plaster • Easy to apply, pre-mixed plaster that requires only the addition of water • Available in a wide range of colors • Long-lasting durability STANDARD EUROPLAST EXPO 101 complies with ASTM C150 and ASTM C 926 -15b standards. APPLICATION Surface Preparation Before plastering/rendering, ensure the surface is free from dust, loose particles, cement laitance, oil, and grease. Before EUROPLAST EXPO 101 application, damp the entire surfaces with clean potable water, and the substrate should be neutralized at the time of the application. EUROPLAST EXPO 101 DECORATIVE CEMENTITIOUS PLASTER WITH A MEDIUM GRAIN FINISH Additionally, make sure to fix all electrical fittings, corner beads, etc. Prior to commencing the rendering work. | Mixing Ratio:~5.0 – 6.0 L water per 25 kg bag | EUROPLAST EXPO 101 yields approximately ~17 - 18 L per 25 kg bag (Depending on substrate condition) | EUROPLAST EXPO 101 is supplied in 25 kg bags. | EUROPLAST EXPO 101 should be stored and maintained in a cool, dry, and well-ventilated area. | Refer to the Material Safety Data Sheet (MSDS) for detailed information on safe handling, personal protective equipment, and first aid measures.
EUROPLAST 100 | EUROPLAST 100 is a Premixed cementitous scratch coat used for preparing cement based surfaces before Plastering. It improves the adhesion of the new cement based plaster. It is applied on internal or external walls and ceilings, fair faced concrete, masonry blocks, and old cement based plaster. | EUROPLAST 100 is used as internal & external scratch coat for plasters on ceilings, fair faced concrete surfaces, bricks, regular blocks, and concrete blocks providing mechanical key on horizontal, vertical, and overhead application for subsequent layers. | • Factory-controlled pre-blend ensures consistently high quality • Ready to use with water, eliminating the need for additional additives • Excellent adhesion and robust mechanical properties • Easy workability for efficient application • Long-lasting durability | EUROPLAST 100 complies with industry standards, including ASTM C150 and ASTM C926-15b. | for subsequent layers. ADVANTAGES • Factory-controlled pre-blend ensures consistently high quality • Ready to use with water, eliminating the need for additional additives • Excellent adhesion and robust mechanical properties • Easy workability for efficient application • Long-lasting durability STANDARD EUROPLAST 100 complies with industry standards, including ASTM C150 and ASTM C926-15b. APPLICATION Surface Preparation Before plastering/rendering, ensure the surface is free from dust, loose particles, cement laitance, oil, and grease. Before EUROPLAST 100 application, damp the entire surfaces with clean potable water, and the substrate should be neutralized at the time of the application. Additionally, make sure to fix all electrical fittings, corner beads, etc. prior to commencing the rendering work. EUROPLAST 100 CEMENTITIOUS SCRATCH COAT BEFORE PLASTERING TYPICAL PROPERTIES Appearance Grey powder Mixed Density (FWD) 1.7 g/cm3 ± 0.02 Compressive Strength (ASTM C109/109M ) 5 MPa Maximum Grain Size Approx. 2 mm Coat Thickness 3 - 5 mm Initial Set 2 hours Final Set 24 hours W/P 0.16 Application Temperature 5°C - 35°C | Mixing Ratio: 4 L : 25 kg (water:powder) | EUROPLAST 100 yields between (16-17 L); however, the consumption depends on the application method and the substrate finish. | EUROPLAST 100 is supplied in 25 kg bags. | EUROPLAST 100 should be stored and maintained in a cool, dry, and well-ventilated area. The shelf life of EUROPLAST 100 is 12 months from the date of production. | Refer to the Material Safety Data Sheet (MSDS) for detailed information on safe handling, personal protective equipment, and first aid measures.
FLOORING PRODUCTS
EURIPARE EMERY TOP | EURIPARE EMERY TOP is a cement-based, non-metallic floor hardener for concrete surfaces. It consists of a blend of cement, special aggregates, carefully selected additives, and graded aluminous oxide aggregate, which is exceptionally hard and ranks closely to the hardness of a diamond. This composition ensures optimal abrasion resistance and results in a slip-resistant finish. | EURIPARE EMERY TOP is used for: • Warehouses • Factories • Power stations • Shipyards • Military establishments • Airports | • High abrasion resistance • High impact resistance • Non-dusting surface • High resistance to petroleum based products • Stain resistance • Easy to apply • Non- Metallic floor hardener | None |  | Does not required mixing | 2.5 kg/m2 per each application. Note: EURIPARE EMERY TOP industrial flooring should be applied to the newly placed concrete (or screed) at the rate of 5 kg/m2. | EURIPARE EMERY TOP is supplied in 25 kg bags. | EURIPARE EMERY TOP should be stored and main tained under dry conditions away from extreme tem peratures, similar to those for cement. The shelf life of EURIPARE EMERY TOP is 6 months from the date of production. | For more information, please check the Material Safety Data Sheet.
EUNICOTE PU 3600 | EUNICOTE PU 3600 is a two component polyurethane topcoat designed for applications requiring high chemical resistance, toughness, and weatherability. This thin-film, single-coat protection offers exceptional resilience against corrosion, chemicals, and abrasion. It serves as an acid stain-resistant coating, suitable for a diverse range of surfaces when applied over various primers and intermediates. EUNICOTE PU 3600 has excellent weathering performance and durability across a broad spectrum of colors, as well as its outstanding flexibility. | • Structural steel • Tank exteriors • Rail cars and locomotives • Pipelines, conveyors, ships • Bridges • Petrochemical, oil and gas • Marine, GRP, and power sectors | Null | Null | Application Conditions: Temperature between 4°C and 43°C with a relative humidity of 90%. Surface Preparation In preparation for the application of EUNICOTE PU 3600, meticulous surface preparation is imperative. The targeted surfaces must exhibit structural integrity, ensuring they are sound and free from loose or unsound material. It is crucial to maintain a dry surface, with surface moisture limited to less than 5%. A thorough brushing with a stiff brush is recommended to remove any dust, dirt, or loose material. Additionally, surfaces contaminated with oil, grease, or chemical spillage should undergo cleaning using an alkaline detergent with water or steam cleaning. It’s essential to note that EUNICOTE PU 3600 is to be applied exclusively on surfaces that have been previously primed, whether they are steel or concrete. EUNICOTE PU 3600 HIGH-EFFICIENCY ACID STAIN RESISTANT POLYURETHANE PROTECTIVE COATING TYPICAL PROPERTIES Appearance Variable color liquid Solid Content (by volume) 70% ± 2% Dry Thickness 75 µm - 125 µm Flash Point (ASTM D3828, Method B) 31°C Drying Time (ASTM D5895) 2 -3 hours Overcoating (ASTM D5895) 6 - 7 hours Full Cure (@25°C and 50% RH) 7 days Sag Resistance (ASTM D4400) 200 µm Hardness by Pencil Test (5B, 5H) (ASTM D3363) 0.12 g Scrub Resistance (Film Thickness = 175 µm) (ASTM D2486) Pass Abrasion Resistance (CS-10 Wheel, 1000 cycles) (ASTM D4060) > 1600 cycle www.alfaihaengineering.comCONTACT Al-Faiha for Engineering Products is the exclusive licensee manufacturer for ECA. For more information, please contact us at techsupport@alfaihaengineering.com. DISCLAIMER ECA aims to ensure the accuracy of information and rec￾ommendations in the product literature. However, due to variations in materials, substrates, and site conditions, and without control over product application, storage, weather, and usage conditions, ECA cannot be held liable for any resulting issues. www.alfaihaengineering.com Application Instructions EUNICOTE PU 3600 can be applied using a brush, roller, or airless spray method. When using a brush or roller, it is recommended to use a medium bristle brush or a synthetic roller cover with a phenolic core. These tools provide effective and efficient application of the coating, ensuring a smooth and even finish. Spray: Up to 10% with an applicable thinner Brush and Roller: Up to 15% with an applicable thinner. | To achieve an optimal mixture for EUNICOTE PU 3600, start by power mixing Part A independently until a thorough blend is attained. Similarly, perform a separate power mix for Part B. Once both components are individually well-mixed, combine Part A and Part B. Subsequently, conduct a final round of power mixing to ensure a homogeneous appearance throughout the mixture. This step-by-step process guarantees a uniformly blended solution, ready for application across diverse industrial and environmental contexts, offering reliable and consistent performance. | The coverage of EUNICOTE PU 3600 is approximately 14 m2/L at 50 µm. | EUNICOTE PU 3600 is supplied in 3.6 and 19 Liter kits. | EUNICOTE PU 3600 should be stored and maintainted at temperatures between 10°C and 25°C. The shelf life of EUNICOTE PU 3600 is 12 months from the date of production. | For more information, please check the Material Safety
CONCRETE REPAIR PRODUCTS
EURIPARE BA9 | EURIPARE BA9 is a water-based liquid dispersion formulated from a Styrene Butadiene Rubber co-polymer. It is employed to substantially enhance cementitious mixes, increasing bond strength, tensile strength, and flexural strength while improving resistance to abrasion, chemical attack, water, and vapor transmission. | •Bonding new concrete to old concrete •Repairing concrete structures •Creating flooring mixes for screeding and patching •Applying waterproof renders to tanks •Preparing filling and injection grouts •Formulating tiling and setting mortars •Incorporating into gypsum board and gypsum mixes to meet ANSI standards | •Enhances adhesion and bonding of cementitious or gypsum mixes •Improves workability and cohesion, acting as an effective bonding agent •Enables water content reduction for improved durability and strength while maintaining workability •Excellent waterproofing properties, remaining stable in cementitious admixtures •Reduces shrinkage and cracking in repair and screeding mixes •Exhibits good resistance to freeze/thaw cycles •It provides protection against corrosion when applied to metal surfaces | Null |  | Does not required any mixing | Refer to TDS | EURIPARE BA9 is supplied in 5, 25 or 200 liter drums. | EURIPARE BA9 should be stored and maintained in a dry area, protected from extreme temperatures. The shelf life of EURIPARE BA9 is 12 months from the date of production. | For more information, please check the Material Safety Data Sheet.
EURIPARE BA3 | EURIPARE BA3 is a water-based liquid dispersion formulated from a Styrene Butadiene Rubber co-polymer. It is employed to substantially enhance cementitious mixes, increasing bond strength, tensile strength, and flexural strength while improving resistance to abrasion, chemical attack, water, and vapor transmission. | EURIPARE BA3 finds application in a wide range of scenarios, making it a versatile choice for enhancing cementitious mixes. • Bonding of new to old concrete when used as a slurry coat. • To produce polymer modified screeds and floor toppings. • To produce a mechanical key prior to rendering of various plaster mixes on concrete, brick and block surfaces. • To produce a repair mortar for patching of honeycombed concrete, internally and externally in addition to increase bonding of concrete repair mortars. • To produce waterproofing renders. | •Increases the bonding/adhesion of cement mixes, concrete, brick, and masonry surfaces •Enhances the adhesive, compressive, and tensile Strengths of cementitious mixes or gypsum mixes •Increase in impact and abrasion resistance patching for flooring, stairways, walls, columns, and other surfaces •Effective product giving improved workability and cohesion •Exhibit low permeability and are well-suited for waterproof sealing and lining of tanks, pools, and other structures •Demonstrates excellent chemical resistance to oils, grease, salt solutions, and mild acids •Waterproof slurry render designed for sealing basements, tunnels, reservoirs, pipes, and areas where water seepage is undesirable. It also serves to protect metal against corrosion | Null | in a wide range of scenarios, making it a versatile choice for enhancing cementitious mixes. • Bonding of new to old concrete when used as a slurry coat. • To produce polymer modified screeds and floor toppings. • To produce a mechanical key prior to rendering of various plaster mixes on concrete, brick and block surfaces. • To produce a repair mortar for patching of honeycombed concrete, internally and externally in addition to increase bonding of concrete repair mortars. • To produce waterproofing renders. ADVANTAGES • Increases the bonding/adhesion of cement mixes, concrete, brick, and masonry surfaces • Enhances the adhesive, compressive, and tensile Strengths of cementitious mixes or gypsum mixes • Increase in impact and abrasion resistance patching for flooring, stairways, walls, columns, and other surfaces • Effective product giving improved workability and cohesion • Exhibit low permeability and are well-suited for waterproof sealing and lining of tanks, pools, and other structures • Demonstrates excellent chemical resistance to oils, grease, salt solutions, and mild acids • Waterproof slurry render designed for sealing base￾ments, tunnels, reservoirs, pipes, and areas where water seepage is undesirable. It also serves to protect metal against corrosion EURIPARE BA3 MODIFIED SBR BASED BONDING AGENT APPLICATION Surface Preparation In all situations the surface must be clean, sound, and free from dirt, dust, and other loose particles. All oil and grease contaminants must be removed. It is recommended that edges of concrete repair areas be squared off/cut back to allow for maximum adhesion and structural soundness of the repair. Surface preparation of exposed steel should ensure that the surface to be coated is rust-free before application. Concrete surfaces should be saturated with water before application, to minimize absorption into the substrate. Free standing water must be removed. Alternatively, if the substrate is porous and particularly for flooring applications, it is recommended that the surface be sealed with EURIPARE BA3, diluted with 2 parts water. In the majority of applications using wet mixes, bond coats are not required, but for semi-dry mortars, a bonding coat should be used. Never allow bond coats to dry before ap￾plying the mortar screed, render or repair material. If this happens then scratches marks the coating and apply a further wet bond coat. TYPICAL PROPERTIES Appearance White Liquid Specific Gravity (@20°C) 1.02 g/cm3 ± 0.02 Solid content, [%] 50% Application Tempreature 5°C - 35°CApplication Method Bond Coating Waterproof Slurry Mix Design Mix Design Cement: OPC/SRC 50 Kg 50 Kg Sand:0- 0.3 mm - 25 Kg EURIPAIR BA3 16 Liters 25 Liters Coverage 1-2 kg/m² (0.4 liters EURIPARE BA3/ m²) 2-3 kg/m² (0.6 liter EURIPARE BA3/m²) Typical Properties Bond Strength, Slant Shear Method (BS 6319, Part 4) Flexural Strength (BS 6319, Part 3) Abrasion and Impact Resistance Bond Coating 25.5 Mpa - - Waterproof Slurry 24.0 Mpa 11.0 Mpa - Polymer Concrete Objective - - Coat 1 65.0 Mpa Coat 2 12.7 Mpa Application Method Concrete/Flooring Repairs Objective Polymer Concrete Objective For Floor Repair Thickness: 15 mm - 25 mm For Floor Repair Thickness: 10 mm - 20 mm Mix Design (Control) Mix Design (EURIPAIR BA3) Cement OPC/SRC 50 Kg 50 Kg - - Gravel 3mm 100 Kg 100 Kg - - Sand Grade M 100 Kg 50 Kg - - W/C Ratio 7 Liters 10 Liters 0.7 0.53 www.alfaihaengineering.com Application Instructions 1. Bond coating Application: For the application process, start by | Refer to TDS. | Refer to TDS. | EURIPARE BA3 is supplied in 5, 25 or 200 liter drums. | EURIPARE BA3 is a stable non - flammable product. Store in closed containers, at temperatures of 10°C - 40°C for maximum storage life. The shelf life of EURIPARE BA3 is 12 months from the date of production. | For more information, please check the Material Safety Data Sheet.
EURIPARE BA 12 | EURIPARE BA12 is a liquid, water-based styrene-butadiene polymer latex with exceptional bonding characteristics. It exhibits stability under wet alkaline conditions and forms a reinforcing polymer matrix within cementitious mixes. | EURIPARE BA12 serves a variety of purposes Such as: • Including bonding new concrete to old • Repairing concrete structures • Producing flooring mixes for screeding and patching • Creating waterproof renders for tanks • Preparing filling/injection grouts • Formulating tiling and setting mortars that meet ANSI standards | • Enhances adhesion and bonding of cementitious or gypsum mixes. • Reduces shrinkage and cracking in repair and screeding mixes • Exhibits good resistance to freeze/thaw cycles | Null |  | Refer to TDS. | Refer to TDS. | EURIPARE BA12 is supplied in 5, 25or 200 liter drums. | EURIPARE BA12 should be stored and maintained in a dry area, protected from extreme temperatures. The shelf life of EURIPARE BA12 is 12 months from the date of production. | For more information, please check the Material Safety Data Sheet.
EURIPARE UPM PUTTY | EURIPARE UPM PUTTY is a high-performance, water-resis tant cementitious skim coat and smooth finish putty. Formulated from carefully selected raw materials, including cement, limestone, dry powders, selected polymers, and special hydrophobic additives, EURIPARE UPM PUTTY deli vers exceptional quality. | Excels in providing a smooth surface over fair-faced concrete and cement-based plaster, making it ideal for painting • Plastering and filling small cracks and pinholes on ver tical and overhead surfaces in dry or humid conditions. • Proves effective in renovating old painted surfaces and walls, breathing new life into existing structures • Deliver a uniform surface ensures a polished finish, suitable for various aesthetic and functional purposes | • Excellent protection for the decorative painting layer against moisture. • Easy to apply, requiring only the addition of water • Suitable for vertical surfaces • Low absorption to water • provides a smooth surface that can be easily hand sanded | EURIPARE UPM PUTTY complies with the following standards: • EN 1504-3: Class R1 • BS EN 998-1: 2010 Class CS IV • ASTM C926: 3.2.16 | Thickness/Coat 1 - 2 mm Over-Coating Time 3 Hours Minimum Setting Time (BS EN 196-3) @ 25°C 8 -9 Hours Compressive Strength (BS EN1015-11) @28 days ≥ 10.0 MPa Flexural Strength (BS EN 1015-11) @28 days ≥ 3.5 MPa Bond Strength (BS EN 1015-12) @28 days ≥ 0.8 MPa APPLICATION Surface Preparation Ensure the substrate is clean and free from oil, grease, and dust. Use glass paper to clean cracked or old painted areas. Application Instructions Apply EURIPARE UPM PUTTY over fair-faced concrete, cement-based plaster, or areas requiring renovation. Use a suitable tool to fill small cracks, scratches, and pinholes. When renovating old painted surfaces and walls, ensure an even application to achieve a uniform surface.Note: • The recommended thickness for application is up to 3 mm per coat, achievable with either a stainless steel scraper or a putty knife • It’s advised to apply an additional layer after the first one has initially set • It’s important to be aware that at higher applied thick￾nesses, there is a possibility of small hairline cracks appearing • To ensure a smooth surface, it is recommended to use fine sandpaper to smooth the surface after it has fully dried, typically within 24 hours | For optimal results, use (6.5 - 7.0 L) of water per 20 kg bag. | of EURIPARE UPM PUTTY is approximately 16.5 litres per 20Kg bag. | EURIPARE UPM PUTTY is supplied in 20 kg bags. | EURIPARE UPM PUTTY should be stored in a cool, dry place, away from direct sunlight and extreme heat and cold. The shelf life of EURIPARE UPM PUTTY is 12 months from the date of production. | For more information, please check the Material Safet Data Sheet.
EURIPARE 504 | EURIPARE 504 is a high-performance, single-component repair mortar designed for vertical and overhead applications. It boasts a low shrinkage rate, ensuring minimal cracks during the curing process. With a grain size of up to 600 microns and a unique blend of polymers and fiber reinforcement, this mortar provides excellent structural integrity and durability for demanding repair projects. Whether for vertical or overhead repairs, EURIPARE 504 offers reliable and l ong-lasting results, making it an ideal choice for various repair applications. | EURIPARE 504 is a versatile repair mortar suitable for a wide range of applications. It is particularly well-suited for re￾pairing major structural works, such as bridges and parking structures, where high-performance solutions are required. Additionally, its exceptional properties make it an excellent choice for vertical and overhead repairs, ensuring reliable and durable results in various construction and maintenance projects. | •Non-shrinking polymer modified and fiber reinforcement.•Excellent workability for easy mixing.•Reduces cracks.•Controls shrinkage.•Could be applied in thick, wide layers |  | in your repair projects. EURIPARE 504 CEMENTITIOUS POLYMERIC & FIBER REINFORCED MORTAR FOR CRACKS BETWEEN 30 MM - 60 MM TYPICAL PROPERTIES Appearance Grey Powder Wet Density 2.225 g/cm3 Recommended Thickness 30 mm - 60 mm Compressive Strength (BS EN C109-84) @ 7Days 34 MPa @28 Days : 40 MPa Flexural Strength (ASTM C384) @28 Days : 3.4 MPa Initial Setting 7 Hours Final setting 12 Hours Application Tempreature 5°C - 35°C E-Modulus (BS EN 13412-07) > 30,000 MPa APPLICATION Surface Preparation To ensure effective repairs, proper surface preparation is crucial. Start by meticulously cleaning all concrete surfaces to eliminate any contaminants that could hinder adhesion. For crack repairs, clean the area surrounding the crack and remove any damaged portions, utilizing a met￾al brush to create a roughened surface for improved bonding. Before applying the repair mortar, ensure the cleaned area is adequately wetted with water. Maintaining a moist surface during application facilitates better adhesion and curing of the repair material. Following these steps will create an optimal foundation for successful and long-lasting repairs using EURIPARE 504.STORAGE EURIPARE 504 should be stored and maintained away from di￾rect sunlight and off the ground. Store it on pallets, protected from rainfall. Avoid excessive compaction, as it may damage the product or packaging. Failure to comply with these stor￾age instructions can lead to premature deterioration. The shelf life of EURIPARE 504 is 12 months from the date of production HEALTH AND SAFETY For more information, please check the Material Safety Data Sheet. CONTACT Al-Faiha for Engineering Products is the exclusive licensee manufacturer for ECA. For more information, please contact us at techsupport@alfaihaengineering.com. DISCLAIMER ECA aims to ensure the accuracy of information and recom￾mendations in the product literature. However, due to varia￾tions in materials, substrates, and site conditions, and without control over product application, storage, weather, and usage conditions, ECA cannot be held liable for any resulting issues. www.alfaihaengineering.com note: • Any damaged or weak concrete should be cut until reaching sound concrete, or to a minimum depth of at least 10 mm • Corroded steel reinforcement should be grit blasted to remove all rust traces. In case of significant loss in the steel reinforcement cross section, the steel should be replaced. Remove all concrete form around exposed steel reinforcements by 10 mm thickness. Application Instructions To start applying EURIPARE 504, it is crucial to achieve the desired mortar consistency through thorough | For each 25 kg bag of EURIPARE 504, add 4.5 L - 5.25 L of water. | EURIPARE 504 approximately yeilds (13.0 - 13.5 ) litre per 25Kg bag. | EURIPARE 504 is supplied in 25 kg bags. | EURIPARE 504 should be stored and maintained away from di rect sunlight and off the ground. Store it on pallets, protected from rainfall. Avoid excessive compaction, as it may damage the product or packaging. Failure to comply with these stor age instructions can lead to premature deterioration. The shelf life of EURIPARE 504 is 12 months from the date of production | For more information, please check the Material Safety Data Sheet.
EURIPARE 503 | EURIPARE 503 is a high-strength, single-component, fiber-reinforced structural ready-to-use, shrinkage-compen sated cementitious repair mortar When mixed with water, it produces a thixotropic repair mortar. | EURIPARE 503 is ideal for repairing significant structural elements, including columns, beams, walls, bridges, culverts, as well as applications in oil and gas installations, sewerage systems, and treatment plants. | • Excellent workability for easy mixing • Reduces cracks • Controls shrinkage • Can be applied in thick layers • Excellent adhesion to prepared steel and concrete • Suitable for overhead application in thicker layers | EURIPARE 503 complies with BS EN 1504, protection and repair of concrete structures. | in thicker layers STANDARD EURIPARE 503 complies with BS EN 1504, protection and repair of concrete structures. APPLICATION Surface Preparation For optimal application, begin by ensuring that all surfaces are clean and in sound condition. Thoroughly spray water on all surfaces to achieve a clean structure. Then, mix EURIPARE BA9 with cement and apply a prime coat to prepare the surface. Note: • Any damaged or weak concrete should be cut until reaching sound concrete, or to a minimum depth of at least 10 mm EURIPARE 503 SINGLE COMPONENT HIGH STRENGTH FIBER REINFORCED STRUCTURAL REPAIR MORTAR BETWEEN 10 MM TO 30 MM www.alfaihaengineering.com TYPICAL PROPERTIES Appearance Grey Powder Wet Density 2.225 g/cm3 Recommended Thickness 10 mm - 30 mm Compressive Strength (BS EN C109-84) @ 7Days : 62 MPa @28 Days :60 MPa Flexural Strength (ASTM C384) @28 Days : 5.4 MPa Initial Setting 5 Hours + 20min. Final setting 7 Hours + 10min. Application Tempreature 5°C - 35°C E-Modulus (BS EN 13412-07 > 30,000 MPa • Corroded steel reinforcement should be grit blasted to remove all rust traces. In case of significant loss in the steel reinforcement cross section, the steel should be replaced. Remove all concrete form around exposed steel reinforcements by 10 mm thickness. | For each 25 kg bag of EURIPARE 503, add 3.5 - 4.5 Liters of clean water | EURIPARE 503 approximately yeilds (12.5 - 13.0) litre per 25Kg bag. | EURIPARE 503 is supplied in 25 kg bags. | EURIPARE 503 should be stored and maintained away from direct sunlight and off the ground. Store it on pallets, protected from rainfall. Avoid excessive compaction, as it may damage the product or packaging. Failure to comply with these storage instructions can lead to premature | For more information, please check the Material Safety Data Sheet.
EURIPARE 502 | EURIPARE 502 is a single-component, polymer-modified, non-shrink, compensated cementitious repair mortar. It is designed to effectively conceal blowholes and blemishes on concrete surfaces, providing a smooth and visually appeal￾ing finish. | • EURIPARE 502 includes shrinkage compensation properties, ensuring minimal cracking and improved long-term performance. • EURIPARE 502 has a low permeability characteristics contribute to enhanced durability of the repaired areas • EURIPARE 502, achieving a smooth finish becomes effortless, allowing for a visually appealing surface • It can be used as a paint coat, providing both protection and aesthetic enhancement to the repaired surface. • This multipurpose repair mortar is a reliable solution for achieving flawless and long-lasting repairs on concrete surfaces. | •Excellent workability for easy mixing •Reduces cracks •Controls shrinkage •Could be applied in thick layers •To achieve an even and consistent surface suitable for painting |  | Surface Preparation Thoroughly clean all concrete surfaces that require repair, removing any dirt, dust, or loose particles. This preparation step helps to create a clean and suitable surface for the application of the repair mortar. EURIPARE 502 CEMENTITIOUS REPAIR MORTAR FOR CRACKS BETWEEN 10MM - 20 MM TYPICAL PROPERTIES Appearance Grey Powder Fresh Density 1.8 g/cm3 Recommended Thickness 10 mm - 20mm Compressive Strength (BS EN C109-84) @ 7Days : 43 MPa @28 Days : 50 MPa Flexural Strength (ASTM C384) @28 Days : 4.1 MPa Working Time 30min. @27°C Drying Time 15 min. After Spread | For each 25 kg bag of EURIPARE 502 use (4.25 L - 5.25 L ) of water. | EURIPARE 502 approximately yeilds (15.5 - 16.0 ) litre per 25 kg bag. | EURIPARE 502 is supplied in 25 kg bags. | EURIPARE 502 should be stored and maintained away from direct sunlight and off the ground. Store it on pallets, protected from rainfall. Avoid excessive compaction, as it may damage the product or packaging. Failure to comply with these storage instructions can lead to premature deterioration. The shelf life of EURIPARE 502 is 12 months from the date of production. | For more information, please check the Material Safety Data Sheet.
EURIPARE 502 S | EURIPARE 502 S is a one component polymer-modified fairing coat and cosmetic repair mortar designed to effectively conceal blowholes and blemishes on concrete surfaces. EURIPARE 502 S when mixed with water produces a highly consistent, smooth, fine, trowellable mortar providing a smooth and visually appealing finish. | • Suitable for repairing fair-faced concrete • Used as a thin-layer plaster for surface finishing Acts as a skim coat to fill pinholes and repair minor hon eycombing in concrete. • Functions as a pore filler and surface leveling mortar • Prepares a uniform substrate for subsequent paint application. | • Easy to apply, single component which requires only addition of water • Excellent adhesion to concrete, no primer is required • Suitable for internal and external applications • Shrinkage controlled polymer modified cementitious mortar which reduces any potential cracking | EURIPARE 502 S complies with EN 1504-3 standards. | Surface Preparation Thoroughly clean all concrete surfaces that require repair, removing any dirt, dust, or loose particles. This preparation step helps to create a clean and suitable surface for the application of the repair mortar. EURIPARE 502 S POLYMER MODIFIED CEMENTITIOUS COSEMITIC FINISH MORTAR TYPICAL PROPERTIES Appearance Grey Powder Mixed Density 2.015 g/cm³ ± 0.10 Recommended Thickness Up to 2mm Maximum Aggregate Size 100 Microns Compressive Strength in Compliance with(ASTM C109-84) @ 3Days: 25 MPa @ 7Days: 27 MPa Tensile Strength @ 28 Days in Compliance with(BS 6319, Part 7) ≥ 1 MPa Working Time 50 min. @27°C Drying Time 40 min. VOC (ASTM D2369) ≤ 10 g/ltr | For each 25 kg bag of EURIPARE 502 S, (7.75- 8 L) of water should be added. | EURIPARE 502 S approximately yields 15 litre per 25kg bag. | EURIPARE 502 S is supplied in 25 kg bags. | EURIPARE 502 S should be stored and maintained away from direct sunlight and off the ground. Store it on pallets, protected from rainfall. Avoid excessive compaction, as it may damage the product or packaging. Failure to comply with these storage instructions can lead to premature deterioration.The shelf life of EURIPARE 502 S is 12 months from the date of production. | For more information, please check the Material Safety Data Sheet.
EURIPARE 501 | EURIPARE 501 is a ready-to-use, shrinkage-compensated, one-component polymer-modified cementitious repair mortar. Its formulation includes Portland cement combined with a chemical admixture and graded, oven-dried aggregates. Additionally, it features fiber reinforcement for added strength. When mixed with water, EURIPARE 501 forms a thixotropic mortar suitable for vertical and overhead applications, ensuring effective repairs with minimal effort. | • Repair of all types of concrete elements • Repair of horizontal , vertical and overhead elements. • Used as a repair mortar for all structural elements in buildings, water retaining structures, industrial plants, bridges, etc | • Single-pack product for easy handling and preparation • Shrinkage compensated • Excellent adhesion to prepared steel and concrete • Light density allows for overhead application in thicker layers • Low water permeability |  | in thicker layers • Low water permeability APPLICATION SURFACE PREPARATION Before applying EURIPARE 501, ensure all surfaces are clean, sound, and free from laitance. Use acid etching, mechanical grinding, needle gunning, or grit blasting to remove laitance and debris. Wet the surfaces thoroughly before starting, and maintain a moist condition during placement. Cut back repair sites with square edges, and remove any free surface water before application. EURIPARE 501 HIGH-STRENGTH CEMENTITIOUS REPAIR MORTAR FOR CRACKS LESS THAN 10 MM TYPICAL PROPERTIES Appearance Grey Powder Fresh Density 1.6 g/cm3 Recommended Thickness <10 mm Compressive Strength (ASTM C109-84) @ 3Days : 33 MPa @ 7Days : 38.4 MPa @ 28 Days : 60 MPa Flexural Strength (ASTM C384) 4 Mpa @ 28Days Working Time 35min. @27°C Drying Time 20 min. after Spread VOC (ASTM D2369) ≤ 10 g/ltr Note: • Any damaged or weak concrete should be cut until reaching sound concrete, or to a minimum depth of at least 10 mm • Corroded steel reinforcement should be grit blasted to remove all rust traces. In case of significant loss in the steel reinforcement cross section, the steel should be replaced. Remove all concrete form around exposed steel reinforcements by 10 mm thickness | For each 25 kg bag of EURIPARE 501, (4.5 - 5.0 L) of water should be added. | The coverage of EURIPARE 501 is approximatel 15.6 L per bag. | EURIPARE 501 is supplied in 25 kg bags. | EURIPARE 501 should be stored and maintained away from direct sunlight and off the ground. Store it on pallets, protected from rainfall. Avoid excessive compaction, as it may damage the product or packaging. Failure to comply with these storage instructions can lead to premature deterioration. The shelf life of EURIPARE 501 is 12 months from the date of production. | For more information, please check the Material Safety Data Sheet.
ECA WATERPLUG | ECA WATERPLUG is a fast-setting cementitious mortar designed for swiftly patching and plugging water leaks in concrete structures. Its rapid-setting properties make it an efficient solution for promptly addressing and repairing water-related issues. | ECA WATERPLUG offers a wide range of applications such as: • Stops active water or seepage under pressure through joints, cracks, and holes in concrete or masonry • It provides a reliable alternative to regular mortar, which might be susceptible to washing away, and ensures a more reliable bond than resin • It serves as an effective sealant for construction joints or floor joints, particularly useful in the preliminary stages of basement tanking • It’s useful for sealing cracks and construction joints in water-retaining structures, offering robust protection against water ingress • it’s ideal for instant sewer connections and quick anchoring of various elements such as bolts, conduits, pipes, railings, and sanitary equipment • It contributes to the structural through joint filling and pointing | • Durable • Easy to apply • Mechanical characteristics similar to concrete • Excellent bond to concrete, masonry, metals and plastic • Fast setting | ECA WATERPLUG complies with the following standards: (BS 6319, PART 2) related to compresive strength | Surface Preparation For effective patching, prepare the designated areas by cutting them back to a depth of 15 mm. Then, meticulously clean the surface to remove loose materials, dust, and laitance, as well as any grease, slime, or mold growth using steam cleaning or high-pressure water jetting. | Add approximately (0.28 L – 0.30) L of water per 1 kg of ECA WATERPLUG | ECA WATERPLUG yields approximately 3.25 liters for the 5 kg bags and 13 liters for the 20 kg bags. | ECA WATERPLUG is supplied in 5 Kg or 20 Kg bags. | ECA WATERPLUG should be stored in a cool, dry place, away from direct sunlight and extreme heat and cold. The shelf life of ECA WATERPLUG is 12 months from the date of production. | For more information, please check the Material Safet Data Sheet.
ECA WATERPLUG + | ECA WATERPLUG+ is a one-component, fast-setting, hydraulic cementitious mortar engineered to create a dense barrier for permanently sealing active water. With polymer modification, it boasts superior adhesion and bonding properties. | ECA WATERPLUG+ offers a wide range of applications such as: • Effective at stopping active water or seepage in concrete or masonry • Reliable alternative to standard mortar, with superior bonding • Useful as a sealant for construction joints, especially in • basement tanking • Provides robust protection against water ingress in water-retaining structures • Rapid action for instant sewer connections and anchoring various elements • Enhances structural integrity through joint filling and pointing • Valuable asset for diverse construction and maintenance tasks | • Durable • Easy to apply • Mechanical characteristics similar to concrete • Excellent bond to concrete and masonry • High early strength • Suitable for both interior and exterior use • Non-shrink, ensuring stability and consistency in application | ECA WATERPLUG+ complies with the following standards: (BS 6319, PART 2) related to compresive strength | STANDARD ECA WATERPLUG+ complies with the following standards: (BS 6319, PART 2) related to compresive strength ECA WATERPLUG+ POLYMER MODIFIED RAPID SETTING CEMENTITIOUS MORTAR TO PREVENT THE LEAKS OF WATER TYPICAL PROPERTIES @23°C ± 2°C Appearance Grey Powder Bulk Density (1.225 - 1.350 ) g/cm3 Compressive Strength (BS 6319, PART 2) @1 Day 18 MPa @7 Days 35 MPa @28 Days 45 MPa Setting Time (@ 21°C) 60 Seconds Set times will be prolonged in colder conditions and shortened in warmer conditions. APPLICATION surface preparation For effective patching, prepare the designated areas by cutting them back to a depth of 15 mm. Then, meticulously clean the sur￾face to remove loose materials, dust, and laitance, as well as any grease, slime, or mold growth using steam cleaning or high-pres￾sure water jetting. | • Add approximately (0.28 – 0.30 L) of water per 1 kg of ECA WATERPLUG+ | ECA WATERPLUG+ yields approximately 3.25 liters for the 5 kg can and 13 liters for the 20 kg can. | ECA WATERPLUG+ is supplied in 5Kg cans and 20Kg cans. | ECA WATERPLUG+ should be stored in a cool, dry place, away from direct sunlight and extreme heat and cold. The shelf life of ECA WATERPLUG+ is 12 months from the date of production. | For more information, please check the Material Safet Data Sheet.
CONCRETE FIBERS
ECA POLYFIBER | ECA POLYFIBER is a high performance micro polypropylene fiber developed as a crack controlling additive for cementitious materials and cementitious mixed which exhibit a maximum aggregate size greater than 5 mm. designated by its fiber length 12 mm or 18 mm for concrete. It is used to inhibit the formation of small cracks which can occur through plastic shrinkage, premature drying and early thermal changes in order to provide utilization of the intrinsic properties of the hardened cementitious material. | ECA POLYFIBER is utilized for: • Concrete reinforcement • Shotcrete/Gunite • Mortar reinforcement • Asphalt reinforcement • Soil stabilization • Roofing materials • Filtration systems and thermal/sound insulation | •Inhibits intrinsic cracking in concrete •Disperses uniformly throughout the mix •Improves finishing characteristics •Improves concrete durability •Increases impact and abrasion resistance •Rustproof •Impervious to alkali attacks •Decreases construction time and labor •Reduces risk of subsequent damage •enhances strength, durability, crack resistance, bond, workability and resistance •while providing reinforcement and improving overall performance |  |  | Typical dosage is (0.6 kg/m3 ) for the 12mm length and between (0.6 - 0.9 Kg/m3 ) for the 18mm length and depending on the application. | Refer to TDS. | ECA POLYFIBER is supplied in 3 Kg bags (5 Units each is 600 g) or 0.9 kg concrete dispersible bags. | ECA POLYFIBER should be stored in a dry, well-ventilated area away from direct sunlight, extreme temperature fluctuations, chemicals and contaminants, ensuring the packaging is tightly sealed. The shelf life of ECA POLYFIBER is 12 months from the date of production.
ECA HE Steel Fiber | ECA HE Steel Fiber is a type of steel wire filament with hooked ends. These steel fibers are specifically designed to be used in various concrete mixes to improve the mechanical properties and mitigate plastic shrinkage cracking. The fiber’s hooked ends provide enhanced bonding and interlocking within the concrete matrix. | ECA HE Steel Fiber is suitable for: • Tunnel segments • Foundation slabs • Pre-cast concrete • Industrial flooring • Composite decks • Pavements • Shotcrete • Slabs on piles • Shear reinforcement in prestressed elements | • Enhanced ability to support heavier loads • Strengthened resistance to bending forces • Improved durability against fatigue and wear • Achieves a fire rating of 1-2 hours • Better protection against impacts and dynamic pressures • Cost-effective benefits including thinner sections and faster construction • Minimized occurrence of shrinkage cracks through comprehensive reinforcement distribution | ECA HE Steel Fiber complies with the requirements of |  | Refer to TDS. | Refer to TDS. | ECA HE Steel Fiber is supplied in 20 kg. | ECA HE Steel Fiber should be stored under cover and away from heat sources.
CONCRETE Admixtures
Air Entrainers | & Foaming Agents
ECA Stabilizer | ECA Stabilizer is an advanced hydroxyethyl methyl cellulose (HEMC) with a unique delayed solubility feature, designed to elevate the performance of various construction and industrial materials. | ECA Stabilizer finds its primary use in cement-based applications, contributing to better bonding and durability. This advanced rheology modifier and thickener also proves invaluable in formulations for tape joint compounds, mastics, renders, and various readey-to-use construction materials. The delayed dissolution feature makes it particularly effective in scenarios where controlled, gradual release of its properties is desired. ECA Stabilizer plays a crucial role in optimizing the performance of a diverse array of construction and industrial materials. | • Suitable for a wide range of industrial and construction purposes. • Controlled property release. • Improved workability. • Enhanced crack resistance. • Superior bond strength. • Extended open time. | Null |  | Normal dosage in mortar is 0.4% - 0.7% calculated on the dry mortar weight. | Null | ECA Stabilizer is supplied in 25 kg bags. | ECA Stabilizer should be stored and maintained away from peroxides or other oxidizing agents. | For more information, please check the Material Safety Data Sheet.
EUNIAIR AE4 | EUNIAIR AE4 is a liquid foaming agent specifically developed for application in various types of mortar and concrete mixes. It is formulated using meticulously chosen raw materials and manufactured under controlled conditions to ensure product consistency. It is composed of a blend of anionic surfactants carefully selected for their intended application in foaming concrete and achieving desired results. | Lightweight concrete produced with EUNIAIR AE4 finds versatile applications, including roof thermal insulation, under-floor heat insulation, lightweight block production, void filling and trench reinstatement. It offers benefits such as improved energy efficiency, enhanced thermal comfort, reduced weight and easy maintenance access. | •Effectively entrains air into concrete, including mixes with highly angular crushed aggregates. •Compatible with all types of lightweight aggregates, allowing the production of low-density concrete mixes. •Can be used to entrain air in mixes containing high proportions of pulverized fuel ash (PFA). •Forms a stable foam when dissolved in water, making it suitable for the production of foamed concrete. | Null |  | For foamed concrete/mortar, a 5.0% - 7.0% solution of EUNIAIR AE4 is typically added via a foam tube, with the quantity of foam determining the concrete/mortar density. |  | EUNIAIR AE4 is supplied in 1000-liter bulk supply. | EUNIAIR AE4 should be stored and maintained at temperatures between 2°C and 50°C. The shelf life of EUNIAIR AE4 is 12 months from the date of production. | For more information, please check the Material Safety Data Sheet.
EUNIAIR AE3 | EUNIAIR AE3 is a liquid air entraining agent for use in the production of air entrained concretes and cementitious compositions. EUNIAIR AE3 is formulated from carefully selected raw materials and is manufactured under controlled conditions to give a consistent product. It is based on the salt of an ether sulphate and conforms to ASTM C260 for air entraining admixtures. | EUNIAIR AE3 is used for applications like roadways, airport runways and other concrete structures exposed to potential frost damage. It helps increase the durability of the concrete and its resistance to damage caused by frost and de-icing salts. EUNIAIR AE3 is particularly beneficial when working with poorly graded aggregate containing a high fine content, as it improves the cohesion of the concrete mixes, overcoming issues like bleed, segregation and sand runs. | •Improves resistance to freeze/thaw conditions. •Improves resistance to the disruptive action of deicing salts and other liquids. •Improves cohesion of mixtures liable to segregation. •Reduces bleeding of excessive mixing water. •Entrained air in plastic concrete mixes is retained and does not escape easily over time. •Prolonged mixing of the concrete does not usually lead to excessive over-entrainment of air. •Suitable for use in conjunction with concretes containing selected pulverized fuel ash. | ASTM C260 for air entraining admixtures. |  | 60 mL - 400 mL per 100 kg cement (0.06% - 0.4% [v/w] by weight of cement). The optimal performance of EUNIAIR AE3 depends on the specific characteristics of the concrete or mortar mix being used, as well as the desired level of air entrainment. | Refer to TDS. | EUNIAIR AE3 is supplied in 1000-liter bulk supply. | EUNIAIR AE3 should be stored and maintained at temperatures between 2°C and 50°C. The shelf life of EUNIAIR AE3 is 12 months from the date of production. | For more information, please check the Material Safety Data Sheet.
Fly Ash
Fly Ash Fly Ash (Class F) | Fly Ash (Class F) is a byproduct of coal-based thermal power stations generated by the combustion of pulverized coal. The properties of Fly Ash (Class F) may vary widely both physical ly and chemically depending on the nature of coal, the effi ciency of the coal combustion process, and the selection pro cess. This makes it crucial to select a company with in-depth technical knowledge and support to manufacture and supply a high-quality product. | Fly Ash (Class F) is suitable for use in all concrete types to im￾prove strength, stability, and long-term durability. It’s common￾ly used to replace 15% - 35% of Portland cement by weight, though rates outside this range are also viable for specialized applications. It can also be added without cement reduction to achieve desired mix characteristics. | • Improves strength, stability, and long-term durability of concrete. • Compatible with a wide range of concrete types. • Can replace a significant portion of Portland cement in concrete mixes. • Enhances specific properties when used in specialized ap plications. • Provides a 10% or greater reduction in water required for given workability, enhancing strength and durability. • Significantly reduces the potential for damage due to alka li aggregate reactivity and sulfate attack (ASTM C441 and ASTM C1012). • Due to the secondary pozzolanic reaction, fly ash mix es with similar 28-day compressive strengths generally achieve 10% - 20% higher strengths at ages beyond 28 days. | Fly Ash (Class F) com plies with international standards like BS 3892/BS EN 450, ASTM C618 Class F, and IS 3812 Grade, ensuring its compatibil ity with various concrete formulations and construction stan dards. |  | Null | It’s commonly used to replace 15% - 35% of Portland cement by weight, though rates outside this range are also viable for specialized applications. It can also be added without cement reduction to achieve desired mix characteristics. | Fly Ash (Class F) is supplied in 25 kg bags and 1400 kg jumbo bags. | Fly Ash (Class F) should be stored and maintained in dry conditions, similar to how cement is typically stored. | For more information, please check the Material Safety Data Sheet.
Fly Ash (Class C) | Fly ash, sourced from contemporary thermal power plants, typically contains around 1% carbon, a significant contrast to earlier practices where the upper limit of carbon in Indian IS 3812 code was as high as 12% (in contrast to the ASTM C618 standard at 6%). The notable difference lies in the improved efficiency of modern boilers, leading to the generation of finer fly ash. This contemporary fly ash plays a much more active role in concrete applications. From a cement perspective, the mineralogy of fly ash is a crucial factor, given that a substantial portion (80% - 90%) consists of glass. The origins of this glass lie in the impurities present in coal, primarily encompassing clays, shales, limestone, and dolomite. These impurities cannot be burned, and they manifest as ash, fusing at elevated temperatures to form glass. | The high velocity of flue gases within the combustion zone transforms the molten glass into minuscule glass beads, with approximately 40% measuring less than 10 μm in size (note that 1000 μm make up 1 mm, while cement particles are roughly 25 μm in size). These fine glass beads are the primary contributors to concrete strength at both 7 and 28 days. Particles sized between 10 μm to 45 μm exhibit slower reactivity, contributing to concrete strength from 28 days up to a year, while particles exceeding 50 μm behave akin to sand particles and serve primarily as fillers. | • Increased compressive strength. • Increased workability. • Reduced heat of hydration. • No leaching of Calcium Hydroxide crystals onto the surface. • Increased durability. • Decreased permeability, bleeding, and segregation. • Low carbon content. | FLY ASH CLASS C CONFORMING TO ASTM C618 |  | Refer to TDS. | Null | Fly Ash (Class C) is supplied in 25 kg bags and 1400 kg jumbo bags. | Fly Ash (Class C) should be stored and maintained in dry conditions, similar to how cement is typically stored. | For more information, please check the Material Safety Data Sheet.
High Range | Superplasticizers
EUNICEM 800 | EUNICEM 800 imparts superior workability to concrete mixtures and demonstrates excellent slump retention properties. The product is crafted from carefully selected raw materials under controlled conditions to ensure product consistency. Its formulation utilizes specially designed polymeric sulphonate materials and naturally derived components. | EUNICEM 800 is a high-performance superplasticizer meticulously engineered to enhance workability in a wide range of concrete types, including microsilica concrete, while exhibiting exceptional slump retention properties. It is a versatile solution suitable for various concrete applications, including scenarios requiring extended workability periods such as piling concrete and areas with dense reinforcement. | • Effective across various cement contents and water cement (w/c) ratios, enhancing concrete cohesion • Excels in maintaining slump retention over extended periods, ensuring consistent workability • Provides extra time for concrete placement and compaction, especially beneficial for microsilica concrete • Achieves significant water reductions, resulting in early and ultimate compressive strength gains, ideal for precast and prestressed concrete production | EUNICEM 800 conforms to ASTM designation C494 Types A, F, D, and G materials, as well as BS 5075 Part I and III standards. |  | ADDITION RATES The recommended addition rates for EUNICEM 800 range from 1.0% to 3.0% by weight of cement. Refer to TDS. | Null | EUNICEM 800 is supplied in 1000-liter bulk supply. | EUNICEM 800 should be stored in conventional sealed containers and protected from the elements. The shelf life of EUNICEM 800 is 12 months from the date of production. | For more information, please check the Material Safety Data Sheet.
EUNICEM SP6 (R) | EUNICEM SP6 (R) is a high-performance superplasticizer based on polymeric sulphonate materials and naturally derived components specifically engineered to deliver exceptional workability to a wide range of concrete types, including microsilica-modified concrete. It offers excellent slump retention properties, ensuring extended workability times without compromising strength or performance. | • High-workability concrete requiring long placement times • Microsilica concrete for improved durability • Piling and deep foundation concrete • Concrete with dense reinforcement or complex formwork • Ready-mix concrete requiring extended transport or placement time | • Effective across a wide range of cement contents and water-to-cement (w/c) ratios. • Enhances concrete cohesion, reducing segregation and improving mix stability. • Provides excellent slump retention over extended periods. • Extends placement and compaction time, particularly beneficial for concrete containing microsilica or in hot weather conditions. • Enables significant water reduction, facilitating high early and ultimate compressive strength • Ideal for precast and prestressed concrete applications. | EUNICEM SP6(R) Conforms to Type A, F, D and G materials of ASTM designation C494 and complies with BS 5075 Part I and III. |  | The recommended dosage of EUNICEM SP6(R) is between 0.4% and 3% by weight of cement. Refer to TDS. | Null | EUNICEM SP6(R) is supplied in 1000-liter bulk supply. | EUNICEM SP6(R) requires no special storage facilities. The shelf life of EUNICEM SP6(R) is 12 months from the date of production. | For more information, please check the Material Safety Data Sheet.
EUNICEM 1290 | EUNICEM 1290 is a concrete superplasticizer, produced using selected raw materials and manufactured under controlled conditions to ensure a consistent product. It is formulated from specially designed polymeric sulphonate materials and naturally derived products. | EUNICEM 1290 is a high-performance superplasticizer designed to improve the workability of various concrete types, including microsilica concrete. It excels in maintaining slump retention and is effective in standard concrete mixes requiring prolonged high workability, aiding placement in challenging conditions like piling concrete or dense reinforcement areas. | • Effective across various cement contents and water to cement ratios, improving concrete cohesion. • Provides excellent long-term slump retention, ensuring consistent workability. • Increases time for placement and compaction, especially beneficial for microsilica concrete. • Enables significant water reduction, enhancing early and ultimate compressive strength, ideal for precast/prestressed concrete applications. | EUNICEM 1290 onforms to Type A, F, D and G materials of ASTM designation C494 and complies with BS 5075 Part I and III. |  | EUNICEM 1290 onforms to Type A, F, D and G materials of ASTM designation C494 and complies with BS 5075 Part I and III. | Null | EUNICEM 1290 is supplied in 1000-liter bulk supply. | EUNICEM 1290 requires no special storage facilities. The shelf life of EUNICEM 1290 is 12 months from the date of production. | For more information, please check the Material Safety Data Sheet.
EUNICEM 1350 | EUNICEM 1350 is a concrete superplasticizer produced using selected raw materials and manufactured under controlled conditions to ensure a consistent product. It is formulated from specially designed polymeric sulphonate materials and naturally derived products | EUNICEM 1350 is a high-performance superplasticizer specifically designed to enhance the workability of various types of concrete, including microsilica concrete. It is particularly effective in maintaining excellent slump retention properties. This superplasticizer can also be utilized in regular concrete mix designs that require prolonged high workability, facilitating placement in challenging situations such as piling concrete or areas with congested reinforcement. | • Effective across various cement contents and water to cement ratios, improving concrete cohesion. • Provides excellent slump retention, maintaining workability over extended periods. • Facilitates longer placement and compaction times, especially in microsilica-containing mixes. • Allows significant water reduction, leading to higher early and ultimate compressive strength, beneficial for precast and prestressed concrete applications. | EUNICEM 1350 conforms to Type A, F, D and G materials of ASTM designation C494 and complies with BS 5075 Part I and III. |  | The recommended addition rates for EUNICEM 1350 range from 0.4% to 3.5% by weight of cement. | Null | EUNICEM 1350 is supplied in 1000-liter bulk supply. | EUNICEM 1350 requires no special storage facilities. The shelf life of EUNICEM 1350 is 12 months from the date of production. | For more information, please check the Material Safety Data Sheet.
EUNICEM 1400 | EUNICEM 1400 is a concrete superplasticizer, produced using selected raw materials and manufactured under controlled conditions to ensure a consistent product. It is formulated from specially designed polymeric sulphonate materials and naturally derived products. | • EUNICEM 1400 is a high-performance superplasticizer designed to improve the workability of various concrete types, including microsilica concrete • It excels in maintaining excellent slump retention • Suitable for standard concrete mix designs requiring prolonged high workability • Aids placement in challenging scenarios like piling concrete or areas with dense reinforcement | • Effective across a broad range of cement contents and water-to-cement ratios, improving concrete cohesion • Provides excellent slump retention for extended periods, ensuring consistent workability • Allows for increased time during placement and compaction, especially beneficial for concrete with microsilica • Enables substantial water reduction, leading to higher early and ultimate compressive strength gains, which is desirable for precast and prestressed concrete applications | EUNICEM 1400 conforms to Type A, F, D and G materials of ASTM designation C494 and complies with BS 5075 Part I and III. |  | The recommended addition rates for EUNICEM 1400 is 400 mL - 3500 mL per 100 kg cement (0.4% - 3.5% [v/w] by weight of cement). | Null | EUNICEM 1400 is supplied in 1000-liter bulk supply. | EUNICEM 1400 requires no special storage facilities. The shelf life of EUNICEM 1400 is 12 months from the date of production. | For more information, please check the Material Safety Data Sheet.
EUNICEM 150 B | EUNICEM 150 B is a concrete superplasticizer produced using selected raw materials and manufactured under controlled conditions to ensure a consistent product. It is formulated from specially designed polymeric sulphonate materials and naturally derived products. Depending on the addition rate. | • Is specifically designed to enhance the workability of various types of concrete, including microsilica concrete • Is particularly effective in maintaining excellent slump retention properties • Can be utilized in standard concrete mix designs that demand prolonged high workability • Facilitates placement in challenging scenarios such as piling concrete or areas with dense reinforcement | •Enhances the workability of various types of concrete, including microsilica concrete •Maintains excellent slump retention properties •Can be used in standard concrete mix designs that require prolonged high workability •Facilitates placement in challenging scenarios, such as piling concrete or areas with dense reinforcement | EUNICEM 150 B conforms to Type A, F, D, and G materials of ASTM designation C494 and complies with BS 5075 Part I and III. |  | 400 mL - 3000 mL per 100 kg of cement (0.4% - 3.0% [v/w] by weight of cement). | Null | EUNICEM 150 B is supplied in 1000 liter bulk supply. | EUNICEM 150 B requires no special storage facilities. The shelf life of EUNICEM 150 B is 12 months from the date of production. | For more information, please check the Material Safety Data Sheet.
EUNICEM 180 K | EUNICEM 180 K is a liquid concrete superplasticizer developed for high-performance applications in both fresh and hardened concrete. It enhances workability significantly, facilitating the placement of concrete in large or complex projects. Moreover, EUNICEM 180 K allows for substantial reductions in water content, leading to rapid strength development in early stages and maintaining strength over time. Acting as a potent deflocculating agent, it disperses cement particles to improve the flow of cement paste, enhancing overall mix performance. The superplasticizer is noted for its exceptional slump retention properties, particularly beneficial in hot weather conditions. | • Producing high-quality concrete for enduring structures • Use in reinforced and prestressed precast elements • Suitable for bridge decks and structural components • Enhances performance and durability of precast and in-situ structures • Contributes to overall strength and longevity of concrete applications | • Contributes to the development of high compressive strength concrete, particularly at early ages • Enables a reduction in the water-to-cement ratio, which is crucial for concrete performance • Concrete treated with EUNICEM 180 K exhibits a good surface finish, enhancing the overall aesthetic appearance • Shows high cohesion, fluidity, and flowability, making it easier to work with • The use of this superplasticizer can lead to energy savings, especially when steam curing is applied • Classified as a cold admixture, it is particularly suitable for use in hot weather concrete applications, contributing to both performance and ease of handling | EUNICEM 180 K meets stringent standards including ASTM C494 Type A and F, as well as BS 5075 Part 3, ensuring reliability and quality in concrete applications. |  | 400 mL - 3000 mL per 100 kg cement (0.4% - 3.0% [v/w] by weight of cement). | Null | EUNICEM 180 K is supplied in 1000 liter bulk supply. | EUNICEM 180 K should ideally be stored in a frost-free environment. In the event that the product becomes frozen, it should be cautiously mixed after thawing to restore it to its normal state. The shelf life of EUNICEM 180 K is 12 months from the date of production. | For more information, please check the Material Safety Data Sheet.
EUNICEM 205 | EUNICEM 205 is a concrete superplasticizer, produced using selected raw materials and manufactured under controlled conditions to ensure a consistent product. It is formulated from specially designed polymeric sulphonate materials and naturally derived products. Depending on the addition rate. | EUNICEM 205 is a high-performance superplasticizer that is specifically designed to enhance the workability of various types of concrete, including microsilica concrete. It is particularly effective in maintaining excellent slump retention properties. Additionally, EUNICEM 205 can be utilized in standard concrete mix designs that demand prolonged high workability, facilitating placement in challenging scenarios such as piling concrete or areas with dense reinforcement. | • Effective across a broad range of cement contents and water-to-cement ratios, contributing to improved concrete cohesion • Provides excellent slump retention for extended periods of time, ensuring consistent workability • Allows for increased time during placement and compaction, particularly beneficial in concrete with microsilica • Enables substantial water reduction in concrete, leading to higher early and ultimate compressive strength gains, a desirable feature in precast/prestressed concrete applica￾tions | EUNICEM 205 conforms to Type A, F, D and G materials of ASTM designation C494 and complies with BS 5075 Part I and III. |  | 400 mL - 3000 mL per 100 kg cement (0.4% - 3.0% [v/w] by weight of cement) | Null | EUNICEM 205 is supplied in 1000-liter bulk supply. | EUNICEM 205 requires no special storage facilities. The shelf life of EUNICEM 205 is 12 months from the date of production. | For more information, please check the Material Safety Data Sheet.
EUNICEM 2100 | EUNICEM 2100 is formulated from carefully selected raw materials and manufactured under controlled conditions to ensure a consistent product. It is composed of specially designed polymeric sulphonate materials and naturally derived products. | EUNICEM 2100 is a high-performance superplasticizer specifically designed to provide exceptional workability to all types of concrete, including microsilica concrete. It excels in retaining excellent slump properties. This versatile product can also be employed in standard concrete mix designs where long-lasting high workability is needed for various applications, such as piling concrete, congested areas of reinforcement, and more. | • Enhances concrete cohesion across various cement contents and water-to-cement ratios • Retains slump properties effectively for long periods • Extends placement and compaction time, beneficial for microsilica concrete • Allows for significant water reduction, improving early and ultimate compressive strength, ideal for precast and prestressed concrete | EUNICEM 2100 will conform to Type A, F, D, and G materials of ASTM designation C494, and it complies with BS 5075 Part I and III. |  | 400 mL - 3500 mL per 100 kg cement (0.4% - 3.5% [v/w] by weight of cement). | Null | EUNICEM 2100 is supplied in 1000-liter bulk supply. | EUNICEM 2100 requires no special storage facilities. The shelf life of EUNICEM 2100 is 12 months from the date of production. | For more information, please check the Material Safety Data Sheet.
EUNICEM 2200 F | EUNICEM 2200 F is a concrete superplasticizer, produced using selected raw materials and manufactured under controlled conditions to ensure a consistent product. It is formulated from specially designed polymeric sulphonate materials and naturally derived products. | EUNICEM 2200 F is a high-performance superplasticizer that is specifically designed to enhance the workability of various types of concrete, including microsilica concrete. It is par ticularly effective in maintaining excellent slump retention properties. Additionally, EUNICEM 2200 F can be utilized in standard concrete mix designs that demand prolonged high workability, facilitating placement in challenging scenarios such as piling concrete or areas with dense reinforcement. | • Effective across a broad range of cement contents and water-to-cement ratios, contributing to improved con crete cohesion. • Provides excellent slump retention for extended periods of time, ensuring consistent workability. • Allows for increased time during placement and compac tion, particularly beneficial in concrete with microsilica. • Enables substantial water reduction in concrete, leading to higher early and ultimate compressive strength gains, a desirable feature in precast/prestressed concrete appli cations. | EUNICEM 2200 F conforms to Type F materials of ASTM designation C494 and complies with BS 5075 Part I and III. |  | 400 mL - 3500 mL per 100 kg cement (0.4% - 3.5% [v/w] by weight of cement). | Null | EUNICEM 2200 F is supplied in 1000-liter bulk supply. | EUNICEM 2200 F requires no special storage facilities. The shelf life of EUNICEM 2200 F is 12 months from the date of production. | For more information, please check the Material Safety Data Sheet.
EUNICEM 2200 | EUNICEM 2200 is formulated from carefully selected raw materials and manufactured under controlled conditions to ensure a consistent product. It is composed of specially de signed polymeric sulphonate materials and naturally derived products. | EUNICEM 2200 is a high-performance superplasticizer spe cifically designed to provide exceptional workability to all types of concrete, including microsilica concrete. It excels in retaining excellent slump properties. This versatile product can also be employed in standard concrete mix designs where long-lasting high workability is needed for various applica tions, including piling concrete, congested areas of reinforce ment, and more. | • Effective across a wide range of cement contents and water-to-cement ratios, enhancing concrete cohesion. • Provides excellent retention of slump properties for extended periods. • Extends the time available for placement and compac tion, especially in concrete containing microsilica. • Enables significant water reductions in concrete, leading to substantial early and ultimate compressive strength gains, as often required in precast and prestressed con cretes. | EUNICEM 2200 will conform to Type A, F, D, and G materials of ASTM designation C494, and it complies with BS 5075 Part I and III. |  | 400 mL - 3500 mL per 100 kg cement (0.4% - 3.5% [v/w] by weight of cement). | Null | EUNICEM 2200 is supplied in 1000-liter bulk supply. | EUNICEM 2200 requires no special storage facilities. The shelf life of EUNICEM 2200 is 12 months from the date of production. | For more information, please check the Material Safety Data Sheet.
EUNICEM 250 A | EUNICEM 250 A is entirely manufactured under tightly con trolled conditions to ensure a consistent product. It operates through adsorption onto the surface of the cement grains, leading to deflocculation and the uniform dispersion of parti cles. This, in turn, enhances the workability of the concrete. | EUNICEM 250 A is a high-efficiency superplasticizing admix ture designed to reduce water content in concrete while imparting extremely high workability to it. | • Provides substantial increases in workability when added directly to a concrete mix with a slump ranging from 50 mm to 100 mm • This increase is significant, making the concrete self-com pacting and reducing the need for vibration to achieve a dense, void-free result • Superplasticizer concretes based on EUNICEM 250 A remain cohesive with appropriate mix designs • Normal pump mixes are recommended for this application • Can achieve high-range water reductions, leading to Considerable increase in compressive strength • Improved impermeability and durability of concrete • Used to modify mix designs to achieve cost-effective cement economies | EUNICEM 250 A complies with BS 5075 Part I and ASTM C494, Type A admixtures. | • Can achieve high-range water reductions, leading to Considerable increase in compressive strength • Improved impermeability and durability of concrete • Used to modify mix designs to achieve cost-effective cement economies STANDARD EUNICEM 250 A complies with BS 5075 Part I and ASTM C494, Type A admixtures. COMPATIBILITY With cements: EUNICEM 250 A can be used with all types of Portland, Pozzolanic and Blast Furnace cements. It can also be used with mix designs containing fly ash and microsilica. . With other admixtures: EUNICEM 250 A should not be premixed with other admixtures. The performance of the material may be affected by the presence of other chemi￾cals and we would recommend our technical department be consulted in such circumstances | 500 mL - 3000 mL per 100 kg of cement (0.5% - 3.0% [v/w] by weight of cement). | Null | EUNICEM 250 A is supplied in 1000-liter bulk supply. | EUNICEM 250 A should be stored in conventional sealed containers and protected from the elements. The shelf life of EUNICEM 250 A is 12 months from the date of production. | For more information, please check the Material Safety Data Sheet.
EUNICEM 250 E | EUNICEM 250 E is entirely manufactured under tightly controlled conditions to ensure a consistent product. It operates through adsorption onto the surface of the cement grains, leading to deflocculation and the uniform dispersion of particles. This, in turn, enhances the workability of the concrete. | EUNICEM 250 E is a highly efficient superplasticizing admixture specially designed for troweled concrete. It is used to impart extremely high workability to concrete, allowing for large or challenging pours with minimal or no vibration. | • Provides substantial increases in workability when directly added to a concrete mix with a slump ranging from 50 mm - 100 mm. Often, this increase is significant, making the con crete self-compacting and reducing the need for vibration to achieve a dense, void-free result. • When appropriate mix designs are used, superplasticizer concretes based on EUNICEM 250 E remain cohesive, and normal pump mixes are recommended for this application. • Can be used to achieve high-range water reductions, resulting in a considerable increase in compressive strength, along with improved impermeability and durability. • Can be employed to modify mix designs, aiming to achieve cost-effective cement economies. | EUNICEM 250 E conforms to BS 5075 Part III and ASTM C494, Type F admixtures. |  | 3500 mL - 5000 mL per 100 kg cement (3.5% - 5.0% [v/w] by weight of cement). | Null | EUNICEM 250 E is supplied in 1000-liter bulk supply. |  | For more information, please check the Material Safety Data Sheet.
EUNICEM 300 F | EUNICEM 300 F is manufactured under tightly controlled conditions to ensure a consistent product. It operates through adsorption onto the surface of the cement grains, leading to deflocculation and the uniform dispersion of particles. This, in turn, enhances the workability of the concrete. | EUNICEM 300 F is a highly efficient superplasticizing admixture specially designed for troweled concrete. It is used to impart extremely high workability to concrete, allowing for large or challenging pours with minimal or no vibration. | • Substantially increases workability in concrete mixes with a slump of 50 mm - 100 mm • Makes concrete self-compacting, reducing the need for vibration • Maintains cohesiveness with appropriate mix designs; suitable for normal pump mixes • Achieves high-range water reductions, increasing compressive strength, impermeability, and durability • Can modify mix designs for cost-effective cement economies | EUNICEM 300 F conforms to BS 5075 Part III and ASTM C494 Type F admixtures. |  | The recommended dosage for EUNICEM 300 F is 3500 mL - 5000 mL per 100 kg of cement (3.5% - 5.0% by weight). | Null | EUNICEM 300 F is supplied in 1000-liter bulk supply. | EUNICEM 300 F should be stored in conventional sealed con tainers and protected from the elements. The shelf life of EUNICEM 300 F is 12 months from the date of production. | For more information, please check the Material Safety Data Sheet.
EUNICEM 350 | EUNICEM 350 is a liquid concrete superplasticizer designed for exceptional performance in both plastic and hardened states. It provides extreme workability, ideal for large or challenging projects, and achieves substantial water reductions for high early and subsequent strength. As a powerful deflocculating agent, it disperses cement into primary particles, enhancing flow characteristics. Known for excellent slump retention, especially in hot weather. | EUNICEM 350 is highly versatile and suitable for producing high-quality concrete for enduring structures, reinforced and prestressed precast elements, bridge decks, and structural components. It enhances the performance and durability of both precast and in-situ structures. | • Contributes to the development of high compressive strength concrete, particularly at early ages • Enables a reduction in the water-to-cement ratio, crucial for concrete performance • Concrete treated with EUNICEM 350 exhibits a good surface finish, enhancing overall aesthetic appearance • Shows high cohesion, fluidity, and flowability, making it easier to work with • The use of this superplasticizer can lead to energy savings, especially when steam curing is applied | EUNICEM 350 complies with ASTM C494 Types A, F, and G, and BS 5075 Part 3. |  | 800 mL - 3500 mL per 100 kg cement (0.8% - 3.5% [v/w] by weight of cement). | Null | EUNICEM 350 is supplied in 1000 liters bulk supply. | EUNICEM 350 should ideally be stored in a frost-free environ ment. In the event that the product becomes frozen, it should be cautiously mixed after thawing to restore it to its normal state. The shelf life of EUNICEM 350 is 12 months from the date of production. | For more information, please check the Material Safety Data Sheet.
EUNICEM 400 | EUNICEM 400 is a liquid concrete superplasticizer designed to enhance concrete performance in both plastic and hard ened states. It improves workability, making it suitable for large or challenging projects, and achieves significant water reductions, enhancing early and overall strength. Acting as a powerful deflocculating agent, it disperses cement particles, improving flow characteristics excellent slump retention, especially in hot weather. | The versatility of EUNICEM 400 makes it suitable for various application areas, including the production of high-quality concrete for enduring structures, the use in reinforced and prestressed precast elements, as well as in bridge decks and structural components. It is equally valuable for precast or in-situ structures, contributing to the overall performance and durability of the concrete. | • Contributes to the development of high compressive strength concrete, particularly at early ages. • Enables a reduction in the water-to-cement ratio, which is crucial for concrete performance. • Concrete treated with EUNICEM 400 exhibits a good sur￾face finish, enhancing the overall aesthetic appearance. • Shows high cohesion, fluidity, and flow ability, making it easier to work with. • The use of this superplasticizer can lead to energy sav￾ings, especially when steam curing is applied. | EUNICEM 400 meets ASTM C494 Type A, F, and G standards, as well as BS 5075 Part 3 requirements. | areas, including the production of high-quality concrete for enduring structures, the use in reinforced and prestressed precast elements, as well as in bridge decks and structural components. It is equally valuable for precast or in-situ structures, contributing to the overall performance and durability of the concrete. ADVANTAGES • Contributes to the development of high compressive strength concrete, particularly at early ages. • Enables a reduction in the water-to-cement ratio, which is crucial for concrete performance. • Concrete treated with EUNICEM 400 exhibits a good sur￾face finish, enhancing the overall aesthetic appearance. • Shows high cohesion, fluidity, and flow ability, making it easier to work with. • The use of this superplasticizer can lead to energy sav￾ings, especially when steam curing is applied. STANDARD EUNICEM 400 meets ASTM C494 Type A, F, and G standards, as well as BS 5075 Part 3 requirements. COMPATIBILITY With cements: EUNICEM 400 can be used with all types of Portland Cements, including Sulphate Resisting Cements and other cement replacement materials. With other admixtures: EUNICEM 400 is compatible with all ECA admixtures and can be effectively used in combination with air entraining agents. For best results, it is advisable to add each admixture separately to the cementitious mix. | 800 mL - 3500 mL per 100 kg cement (0.8% - 3.5% [v/w] by weight of cement). | Null | EUNICEM 400 is supplied in 1000-liter bulk supply. | EUNICEM 400 should ideally be stored in a frost-free environ ment. In the event that the product becomes frozen, it should be cautiously mixed after thawing to restore it to its normal state. The shelf life of EUNICEM 400 is 12 months from the date of production. | For more information, please check the Material Safety Data Sheet.
EUNICEM 420 | EUNICEM 420 is a concrete superplasticizer, produced using selected raw materials and manufactured under controlled conditions to ensure a consistent product. It is formulated from specially designed polymeric sulphonate materials and naturally derived products. Depending on the addition rate. | EUNICEM 420 is a high-performance superplasticizer designed to improve the workability and slump retention of various concrete types, including microsilica concrete. It is especially useful in maintaining high workability in standard concrete mix designs, making it ideal for challenging placements such as piling concrete and areas with dense reinforcement. | • Effective across a broad range of cement contents and water-to-cement ratios, contributing to improved concrete cohesion • Provides excellent slump retention for extended periods of time, ensuring consistent workability • Allows for increased time during placement and compaction, particularly beneficial in concrete with microsilica • Enables substantial water reduction in concrete, leading to higher early and ultimate compressive strength gains, a desirable feature in precast/prestressed concrete applications | EUNICEM 420 conforms to Type A, F, D and G materials of ASTM designation C494 and complies with BS 5075 Part I and III. |  | 400 mL - 3500 mL per 100 kg cement (0.4% - 3.5% [v/w] by weight of cement). | Null | EUNICEM 420 is supplied in 1000-liter bulk supply. | EUNICEM 420 requires no special storage facilities. The shelf life of EUNICEM 420 is 12 months from the date of production. | For more information, please check the Material Safety Data Sheet. eering.com
EUNICEM 810 | EUNICEM 810 imparts superior workability to concrete mix tures and demonstrates excellent slump retention properties. The product is crafted from carefully selected raw materials under controlled conditions to ensure product consistency. Its formulation utilizes specially designed polymeric sulphonate materials and naturally derived components. | • High-performance superplasticizer enhancing workability in various concrete types, including microsilica concrete • Exhibits exceptional slump retention properties • Suitable for concrete applications requiring extended workability periods • Ideal for piling concrete and areas with dense reinforcement | • Demonstrates effectiveness across various cement con￾tents and water-cement (w/c) ratios, enhancing concrete cohesion • Maintains excellent slump retention over extended peri￾ods, ensuring consistent workability • Provides extra time for concrete placement and compac￾tion, especially useful with microsilica • Achieves significant water reductions, boosting early and ultimate compressive strength, ideal for precast and prestressed concrete | EUNICEM 810 conforms to ASTM designation C494 Types A, F, D, and G materials, as well as BS 5075 Part I and III standards. |  | The recommended addition rates for EUNICEM 810 range from 1.0% to 3.0% by weight of cement | Null | EUNICEM 810 is supplied in 1000-liter bulk supply. | EUNICEM 810 requires no special storage facilities. The shelf life of EUNICEM 810 is 12 months from the date of production. | For more information, please check the Material Safety Data Sheet.
EUNICEM 400 KO | EUNICEM 400 KO is a liquid concrete superplasticizer devel oped to enable concrete to achieve exceptionally high perfor mance in both its plastic and hardened states. It is particularly valuable for providing extreme workability to concrete mixes, facilitating the pouring of large or challenging projects. Addi tionally, EUNICEM 400 KO can be employed to achieve sub stantial water reductions, leading to high early and subsequent strength. This powerful deflocculating agent works by dispersing cement into its primary particles, significantly enhancing the flow char acteristics of the cement paste. EUNICEM 400 KO is known for its excellent slump retention, particularly in hot weather con ditions. | The versatility of EUNICEM 400 KO makes it suitable for vari￾ous application areas, including the production of high-quali￾ty concrete for enduring structures, the use in reinforced and prestressed precast elements, as well as in bridge decks and structural components. It is equally valuable for precast or in-situ structures, contributing to the overall performance and durability of the concrete. | • Contributes to the development of high compressive strength concrete, particularly at early ages. • Enables a reduction in the water-to-cement ratio, which is crucial for concrete performance. • Concrete treated with EUNICEM 400 KO exhibits a good surface finish, enhancing the overall aesthetic appearance. • Shows high cohesion, fluidity, and flow ability, making it easier to work with. • The use of this superplasticizer can lead to energy savings, especially when steam curing is applied. | It complies with the requirements of ASTM C494 Type A, F and G, as well as BS 5075 Part 3. | areas, including the production of high-quali￾ty concrete for enduring structures, the use in reinforced and prestressed precast elements, as well as in bridge decks and structural components. It is equally valuable for precast or in-situ structures, contributing to the overall performance and durability of the concrete. ADVANTAGES • Contributes to the development of high compressive strength concrete, particularly at early ages. • Enables a reduction in the water-to-cement ratio, which is crucial for concrete performance. • Concrete treated with EUNICEM 400 KO exhibits a good surface finish, enhancing the overall aesthetic appearance. • Shows high cohesion, fluidity, and flow ability, making it easier to work with. • The use of this superplasticizer can lead to energy savings, especially when steam curing is applied. TYPICAL PROPERTIES Appearance: Dark brown liquid Specific Gravity (@20°C): 1.21 g/cm3 ± 0.02 g/cm3 Air Entrainment: Nil Chloride Content: Nil COMPATIBILITY With cements: EUNICEM 400 KO can be used with all types of Portland Cements, including Sulphate Resisting Cements and other cement replacement materials. With other admixtures: EUNICEM 400 KO is compatible with all ECA admixtures and can be effectively used in combination with air entraining agents. For best results, it is advisable to add each admixture separately to the cementitious mix. | 800 mL - 3500 mL per 100 kg cement (0.8% - 3.5% [v/w] by weight of cement). | Null | EUNICEM 400 KO is supplied in 1000-liter bulk supply. | EUNICEM 400 KO should ideally be stored in a frost-free environment. In the event that the product becomes frozen, it should be cautiously mixed after thawing to restore it to its normal state. The shelf life of EUNICEM 400 KO is 12 months from the date of production. | For more information, please check the Material Safety Data Sheet.
EUNICEM 850 | EUNICEM 850 is a concrete superplasticizer, produced using selected raw materials and manufactured under controlled conditions to ensure a consistent product. It is formulated from specially designed polymeric sulphonate materials and naturally derived products. | EUNICEM 850 is a high-performance superplasticizer that is specifically designed to enhance the workability of various types of concrete, including microsilica concrete. It is particu￾larly effective in maintaining excellent slump retention prop￾erties. Additionally, EUNICEM 850 can be utilized in standard concrete mix designs that demand prolonged high workability, facilitating placement in challenging scenarios such as piling concrete or areas with dense reinforcement. | • Effective across a broad range of cement contents and water-to-cement ratios, contributing to improved con￾crete cohesion. • Provides excellent slump retention for extended periods of time, ensuring consistent workability. • Allows for increased time during placement and compac￾tion, particularly beneficial in concrete with microsilica. • Enables substantial water reduction in concrete, leading to higher early and ultimate compressive strength gains, a desirable feature in precast/prestressed concrete appli￾cations. | Depending on the addition rate, EUNICEM 850 conforms to Type A, F, D and G materials of ASTM designation C494 and complies with BS 5075 Part I and III. |  | The recommended addition rates for EUNICEM 850 range from 0.4% to 3.5% by weight of cement | Null | EUNICEM 850 is supplied in 1000-liter bulk supply. | EUNICEM 850 requires no special storage facilities. The shelf life of EUNICEM 850 is 12 months from the date of production. | For more information, please check the Material Safety Data Sheet.
EUNICEM 1000 | EUNICEM 1000 is a concrete superplasticizer, produced using selected raw materials and manufactured under controlled conditions to ensure a consistent product. It is formulated from specially designed polymeric sulphonate materials and naturally derived products. | EUNICEM 1000 is a high-performance superplasticizer that is specifically designed to enhance the workability of various types of concrete, including microsilica concrete. It is particu￾larly effective in maintaining excellent slump retention prop￾erties. Additionally, EUNICEM 1000 can be utilized in standard concrete mix designs that demand prolonged high workability, facilitating placement in challenging scenarios such as piling concrete or areas with dense reinforcement. | • Effective across a broad range of cement contents and water-to-cement ratios, contributing to improved concrete cohesion. • Provides excellent slump retention for extended periods of time, ensuring consistent workability. • Allows for increased time during placement and compaction, particularly beneficial in concrete with microsilica. • Enables substantial water reduction in concrete, leading to higher early and ultimate compressive strength gains, a desirable feature in precast/prestressed concrete applications. | Depending on the addition rate, EUNICEM 1000 conforms to Type A, F, D and G materials of ASTM designation C494 and complies with BS 5075 Part I and III. |  | The recommended addition rates for EUNICEM 1000 range from 0.4% to 3.5% by weight of cement. It | Null | EUNICEM 1000 is supplied in 1000-liter bulk supply. | EUNICEM 1000 requires no special storage facilities. The shelf life of EUNICEM 1000 is 12 months from the date of production. | For more information, please check the Material Safety Data Sheet.
Mid Range | Superplasticizers
EUNICEM SP4 | EUNICEM SP4 is formulated using a modified lignosulphonate and a potent deflocculant. Its classification under BS 5075 Part I and BS 5075 Part III standards varies based on the dos age, fitting into Type A, D, and G materials. | EUNICEM SP4 is a versatile product suitable for a wide range of concrete applications, whether in normal or high temperature conditions. It can be used at different dosage levels to achieve water reduction, improve workability while retaining it, and even superplasticize concrete mixes. Lower dosages are employed for water reduction and workability enhancement with minimal retardation. At higher dosages, EUNICEM SP4 provides significant water reduction or can superplasticize concrete mixes. Additionally, it maintains excellent workability retention and shows limited retardation, making it particularly useful in hot climates. | • Enhances the workability of concrete mixes • Retains excellent workability even at high temperatures • Improves concrete strength, impermeability, and durability • At high dosages, EUNICEM SP4 transforms concrete into a superplasticized state, eliminating the need for vibration • Can lead to cement savings in concrete mix designs • Improves cohesion, especially in harsh mix conditions, resulting in better surface finishes | Its classification under BS 5075 Part I and BS 5075 Part III standards varies based on the dos age, fitting into Type A, D, and G materials. |  | 280 mL - 1500 mL per 100 kg of cement (0.28% - 1.5% [v/w] by weight of cement). | Null | EUNICEM SP4 is supplied in 1000-liter bulk supply. | EUNICEM SP4 should be stored in conventional sealed containers and protected from the elements. The shelf life of EUNICEM SP4 is 12 months from the date of pro duction. | For more information, please check the Material Safety Data Sheet.
EUNICEM P9 | EUNICEM P9 is a liquid concrete plasticizer, or water-reducing agent that offers effective performance across a wide range of dosage levels without causing unwanted retardation in concrete. It is formulated from carefully selected raw materials and manufactured under controlled conditions to ensure product consistency. | EUNICEM P9 is a versatile product designed to enhance the workability of concrete or enable effective reductions in free water content. It excels in maintaining excellent slump retention properties across a wide range of cement contents. | •Allows for excellent water reduction, resulting in enhanced concrete strengths and durability •Effective over a wide range of cement contents, making it suitable for various concrete mix designs •At both low and high addition rates, EUNICEM P9 demonstrates excellent retention of workability while causing limited set retardation. This property is particularly beneficial in hot weather conditions •Aids in improving the cohesion of concrete, especially when used in harsh mixtures. This leads to a better surface finish of the concrete •Reduces bleeding in concrete and enhances the pumpability characteristics of the mixture •Effective over a wide range of dosage levels, resulting in moderate to high increases in compressive strength | EUNICEM P9 conforms to Type A and D materials of ASTM designation C494 and complies with BS 5075, Part 1. |  | 200 mL - 1200 mL per 100 kg cement (0.2% - 1.2% [v/w] by weight of cement). | Null | EUNICEM P9 is supplied in 1000-liter bulk supply. | EUNICEM P9 should be stored in conventional sealed containers and protected from the elements. The shelf life of EUNICEM P9 is 12 months from the date of production. | For more information, please check the Material Safety Data Sheet.
EUNICEM P7 | EUNICEM P7 is a high-performance liquid concrete plasticizer, also known as a water-reducing agent. What sets EUNICEM P7 apart from conventional plasticizers, such as those based on lignosulphonic acid derivatives, is its unique ability to increase ultimate compressive strengths, even when maintaining a con stant water-to-cement ratio. EUNICEM P7 is formulated from a carefully selected blend of both synthetic and naturally derived raw materials and is manu factured under controlled conditions to ensure product consis tency. | EUNICEM P7 is primarily used to enhance the workability of concrete mixes or facilitate effective reductions in the free water content. It boasts versatility and is effective across a broad range of mix designs, accommodating low to high cement contents. When employed as a water-reducing agent, EUNICEM P7 signifi cantly enhances both early and ultimate strength development. Additionally, it can be utilized to reduce the permeability of concrete. The mechanism of action involves EUNICEM P7 adsorbing onto the surface of cement particles in a concrete mix, leading to a powerful deflocculating action that results in a more uniform dispersion of cement grains throughout the mix. This, in turn, leads to greater lubricity and a substantial increase in workability. | •Outperforms conventional lignosulphonic acid derivatives, especially in terms of water reduction and the development of compressive strength in concrete mixes. •Improves workability while simultaneously increasing compressive strength. •Extends the workability of concrete, providing a longer timeframe for placing and compacting the material. •Even harsh concrete mixes, such as those containing crushed rock aggregates, experience significant improvements in both the plastic and hardened states when EUNICEM P7 is used.• Allows for water reductions in the range of 10% to 15%. This reduction in water content results in increased strength, impermeability, and durability of the concrete. • Can be employed to modify mix designs to achieve cement economies, making it a cost-effective choice. • Remains effective over a broad range of cement contents and maintains its effectiveness even at very low cement contents. | EUNICEM P7 conforms to Type A and D , ASTM C494 and with BS 5075, Part 1. |  | 160 mL - 1600 mL per 100 kg cement (0.16% - 1.5% [v/w] by weight of cement). | Null | EUNICEM P7 is supplied in 1000-liter bulk supply. | EUNICEM P7 should be stored in conventional sealed containers and protected from the elements. The shelf life of EUNICEM P7 is 12 months from the date of production. | For more information, please check the Material Safety Data Sheet.
EUNICEM P4 | EUNICEM P4 is a liquid plasticizer, also known as a water-reducing agent. It is formulated from meticulously selected raw materials and is manufactured under controlled conditions to ensure product consistency. Based on a high-grade modified lignosulphonic acid derivative. | EUNICEM P4 is employed to enhance the workability of concrete mixes or to facilitate a significant reduction in free water content. This is achieved through its adsorption onto the surface of cement particles within a concrete mix, resulting in a potent deflocculating action. Moreover, it is effective in reducing the permeability of concrete. It is recommended for use in applications requiring waterproofing or structural integrity. EUNICEM P4 can significantly reduce water permeability and penetration, making it suitable for various construction projects. | • Significantly enhances the workability of various concrete mixes, including those with coarse crushed rock aggregates • When used for its water-reducing effect, it can typically achieve water content reductions of approximately 10%, leading to increased strength, impermeability, and durability • Can be utilized to adjust concrete mix designs to reduce the cement content • Effectively reduces excess water content and, in conjunction with the slight air entrainment typical of lignosulphonic acid derivatives, improves concrete impermeability. This leads to enhanced surface finishes and the mitigation of issues like ‘sand runs’ • Particularly valuable in concreting operations conducted in high-temperature environments, EUNICEM P4 extends the timeframe for concrete placement and compaction | EUNICEM P4 conforms to Type A and D materials of ASTM designation C494 and complies with BS 5075, Part 1. |  | 400 mL - 2000 mL per 100 kg cement (0.4% - 2.0% [v/w] by weight of cement). | Null | EUNICEM P4 is supplied in 1000-liter bulk supply. | EUNICEM P4 should be stored in conventional sealed contain ers and protected from the elements. The shelf life of EUNICEM P4 is 12 months from the date of production. | For more information, please check the Material Safety Data Sheet.
EUNICEM P20 | EUNICEM P20 is a high performace liquid concrete plasticizer formulated from a selection of quality raw materials and produced under controlled conditions, ensuring product consistency. It is primarily composed of high-performance modified lignosulphonates, combined with naturally derived polymers. | EUNICEM P20 is employed to enhance the workability of concrete while effectively reducing water requirements. It excels in retaining workability characteristics across a broad spectrum of cement contents. | •Enhances the workability of concrete and offers improved slump retention, even in high ambient temperatures. •Allows for more time for concrete placement and compaction. •Effective across a wide range of cement contents. •Improves the water-tightness, impermeability, and durability of concrete. •Utilized to modify concrete mix designs, resulting in cement economies. •Enhances pumpability characteristics and reduces bleeding. | EUNICEM P20 aligns with Type D materials as per ASTM designation C494 and adheres to the standards set by BS 5075, Part 1. |  | 160 mL - 1200 mL per 100 kg cement (0.16% - 1.2% [v/w] by weight of cement). To determine the optimal dosage and its impact on concrete properties, such as ultimate compressive strength gains, setting times, and workability retention, it is best to conduct preliminary tests in the laboratory or on-site using the actual mix constituents under consideration. | Null | EUNICEM P20 is supplied in 1000-liter bulk supply. | EUNICEM P20 should be stored in conventional sealed containers and protected from the elements. The shelf life of EUNICEM P20 is 12 months from the date of production. | For more information, please check the Material Safety Data Sheet.
Polycarboxylate | Superplasticizers
EUNIFLOW EC 200 | EUNIFLOW EC 200 is a high-performance superplasticizing admixture designed to reduce water content while also providing a retarding effect to enhance concrete strength development. This product is manufactured using precise raw materials and controlled processes to ensure consistency. | EUNIFLOW EC 200 is highly versatile and adaptable, effective￾ly functioning across a broad spectrum of cement types and content. It can be used to achieve significant water reduction or provide exceptional workability to concrete, making it suit￾able for extensive or challenging concrete placements. | • Ensures that concrete mixes maintain their cohesion, especially in high workability concrete, when appropriate mix designs are employed. • It is suitable for S.C.C. mix designs and contributes to improvements in early strength development, making it valuable for ready-mix concrete applications. • Well-suited for high workability concrete mixes. • Enhances impermeability and durability of concrete structures. • Particularly effective in ready-mix concrete applications. • Suitable for use across a wide range of ambient tempera tures and can expedite formwork stripping times. • Classified as a cold admixture, making it advantageous for use in hot weather concrete applications. | EUNIFLOW EC 200 complies with ASTM C 494 standards Type A, F, and G. |  | The maximum dose of EUNIFLOW EC 200 superplasticizer is 1.8% by the weight of cement | Null | EUNIFLOW EC 200 is supplied in 1000-liter bulk supply. | EUNIFLOW EC 200 is best stored in a frost-free environment. In case the product freezes, it should be meticulously mixed after thawing to return it to its standard condition. | For more information, please check the Material Safety Data Sheet.
EUNIFLOW 260 ACC | EUNIFLOW 260 ACC is a superplasticizer based on polycarboxyl ate ether. It boasts rapid cement hydration, making it ideal for enhancing the rheological properties of precast concrete. This results in excellent flowability, even at remarkably low wa ter-to-cement ratios, all without causing increased stickiness. This superplasticizer accelerates cement hydration by exposing a larger surface area of cement particles to interact with water. EUNIFLOW 260 ACC is meticulously formulated using carefully chosen raw materials and manufactured under stringent quality control measures, ensuring a consistently high-quality product. | EUNIFLOW 260 ACC has been developed for making precast concrete. It is particularly useful for imparting exceptionable workability characteristics to concrete mixes so that large or difficult pours can be made, whilst maintaining excellent slump retention properties especially in hot climatic conditions. It also allows flowable concrete to be produced with very low water/cement ratios to achieve higher strengths. | • Enhances the workability of concrete for easier handling. • Promotes quick hydration and early strength development in the concrete. • Well-suited for S.C.C mix designs, especially in ready-mix concrete applications. • Particularly suitable for precast concrete production, ensur ing consistent quality. • Improves the impermeability and durability of the con crete. • Highly effective in ready-mix concrete, contributing to effi cient mixing and placement. • Remains effective across a broad range of ambient tem peratures and can reduce formwork stripping times. • Classified as a cold admixture, it is excellent for hot weath er concrete applications. | EUNIFLOW 260 ACC meets stringent standards including ASTM C 494 types A, F, and E, as well as BS EN 934-2. |  | 300 mL - 3000 mL per 100 kg cement (0.3% - 3.0% [v/w] by weight of cement). Addition rates of EUNIFLOW 260 ACC superplasticizer can vary with the type of application. | Null | EUNIFLOW 260 ACC is supplied in 1000-liter bulk supply. | EUNIFLOW 260 ACC requires no special storage facilities. The shelf life of EUNIFLOW 260 ACC is 12 months from the date of production. | For more information, please check the Material Safety Data Sheet.
EUNIFLOW 200 N | EUNIFLOW 200 N is a high performance superplasticizing admixture that has been developed to enhance early age strength development of concrete with minimal retardation. It is an extremely versatile and flexible product, and is effective over a wide range of cement contents and types. It can be employed to effect large water reductions or impart extreme workability to concrete, enabling large or difficult pours to be made, whilst accelerating early strength development. | •Enhancing early-age strength development of concrete with minimal retardation •Achieving high water reduction in concrete mixes •Improving workability, especially for large or difficult pours •Suitable for a wide range of cement contents and types •Producing fluid, high-performance concrete for demanding applications | • Ensures cohesive mixes in high workability concrete with appropriate mix designs. • Improves early strength development in SCC for precast concrete applications. • Suitable for high workability concretes requiring accelerated setting and early strength enhancement, such as high rise buildings. • Enhances concrete impermeability and durability. • Beneficial for precast concrete, optimizing mold turnaround times with early strength gains. • Effective across hot temperature ranges. • Suitable for troweling applications. • Suitable for high rise buidings. | EUNIFLOW 200 N Is Confirm to ASTM C 494, Type F. |  | 500 g - 2000 g per 100 kg cement (0.5% - 2.0% by weight of cement ), EUNIFLOW 200 N is a versatile high-performance product that benefits a wide variety of applications | Null | EUNIFLOW 200 N is supplied in 1000 liter bulk supply. | EUNIFLOW 200 N superplasticizer should be stored and maintained at temperatures between 1°C and 50°C. | For more information, please check the Material Safety Data Sheet.
EUNIFLOW ES 545 | EUNIFLOW ES 545 is a high-efficiency, high early strength liquid superplasticizer, based on modified synthetic carboxylate polymers and is produced under strict conditions for consistent quality. | EUNIFLOW ES 545 is designed to enhance the early strength of high workability ready-mixed concrete. It is particularly beneficial in maintaining excellent workability, especially when used with EUNICOR DCIS, facilitating large or challenging pours. | • High early strenth • Can be utilized for high range water reductions, leading to enhanced compressive strength and durability • With appropriate mix designs, concrete based on EUNIFLOW ES 545 will retain its cohesiveness • Dosage-efficient • Can also act as a pumpability enhancer with an additional plasticizing effect | EUNIFLOW ES 545 meets stringent standards including ASTM C494, Types F and to BS EN 934-2. |  | 500 mL - 2000 mL per 100 kg of cement (0.5 - 2% [v/w] by weight of cement). As with most products of this type, the extent of the effect achieved with EUNIFLOW ES 545 depends on the amount used, the water to cement ratio, and the specific nature of the concrete and its components | Null | EUNIFLOW ES 545 is supplied in 1000-liter bulk supply. | EUNIFLOW ES 545 superplasticizer should be stored and main in its original containers or in appropriate closed tanks, ideally stored away from direct sunlight and safeguarded against extreme temperatures. | For more information, please check the Material Safety Data Sheet.
EUNIFLOW 720 (Iraq) | EUNIFLOW 720 is a high-performance superplasticizing admixture designed to reduce water content while also providing a retarding effect to enhance concrete strength development. This product is manufactured using precise raw materials and controlled processes to ensure consistency. | EUNIFLOW 720 is highly versatile and adaptable, effectively functioning across a broad spectrum of cement types and content. It can be used to achieve significant water reduction or provide exceptional workability to concrete, making it suit￾able for extensive or challenging concrete placements. | • Ensures that concrete mixes maintain their cohesion, especially in high workability concrete, when appropriate mix designs are employed. • It is suitable for S.C.C. mix designs and contributes to improvements in early strength development, making it valuable for ready-mix concrete applications. • Well-suited for high workability concrete mixes. • Enhances impermeability and durability of concrete structures. • Particularly effective in ready-mix concrete applications. • Suitable for use across a wide range of ambient temperatures and can expedite formwork stripping times. • Classified as a cold admixture, making it advantageous for use in hot weather concrete applications. | EUNIFLOW 720 comply with Standard Specification for Chemical Admixtures for Concrete, ASTM C494, Type A, F and G. |  | EUNIFLOW 720 comply with Standard Specification for Chemical Admixtures for Concrete, ASTM C494, Type A, F and G. | Null | EUNIFLOW 720 is supplied in 1000 liter bulk supply. | EUNIFLOW 720 is best stored in a frost-free environment. In case the product freezes, it should be meticulously mixed after thawing to return it to its standard condition. | For more information, please check the Material Safet Data Sheet.
EUNIFLOW 241 G (KSA) | EUNIFLOW 241 G is a high-performance super plasticizing admixture based on polycarboxylate ether polymers. It is specially designed to enable significant water reduction or impart exceptional workability, making it ideal for high-strength and flowable concrete mixes. Manufactured from carefully selected raw materials under controlled conditions, EUNIFLOW 241 G enhances early strength development and ensures the highest concrete durability and performance. | It is specially designed to enable significant water reduction or impart exceptional workability, making it ideal for high-strength and flowable concrete mixesons in form work stripping times, EUNIFLOW 241 G enhances early strength development and ensures the highest concrete durability and performance. | • Can be utilized in S.C.C. mix designs , and for precast concrete applications • Suitable for use in high workability concretes • Improves impermeability and durability of concrete • Improves cohesion • Effective over a large ambient temperature range and can be utilized to effect reductions in form work stripping times | EUNIFLOW 241 G conforms to: •ASTM C 494 type: G •BS:EN 934, BS 5075 |  | The recommended dosage of EUNIFLOW 241 G is (0.4 – 2.0 %) liters per 100 kg of cementitious material in the mix, including GGBFS, PFA, or microsilica. Representative trials should be conducted to determine the optimal dosage of EUNIFLOW 241 G to meet | Null | EUNIFLOW 241 G is supplied in 1000-liter bulk supply. | EUNIFLOW 241 G should be stored in original containers or suitable closed tanks, away from direct sunlight and extreme temperatures (below 5°C or above 35°C). It should always be kept in shaded storage under cover. Proper storage ensures a shelf life of 12 months, wheth er in the manufacturer’s drums (from the date of man ufacture) or in bulk storage (from the date of delivery). Failure to follow the recommended storage conditions may lead to premature deterioration of the product or its packaging. | For more information, please check the Material Safety Data Sheet.
EUNIFLOW 280 G | EUNIFLOW 280 G is a high-performance super plasticizing admixture based on polycarboxylate ether polymers. It is specially designed to enable significant water reduction or impart exceptional workability, making it ideal for high-strength and flowable concrete mixes. Manufactured from carefully selected raw materials under controlled conditions, EUNIFLOW 280 G enhances early strength development and ensures the highest concrete durability and performance. | It is specially designed to enable significant water reduction or impart exceptional workability, making it ideal for high-strength and flowable concrete mixesons in form work stripping times, EUNIFLOW 280 G enhances early strength development and ensures the highest concrete durability and performance. | • Can be utilized in S.C.C. mix designs , and for precast concrete applications • Suitable for use in high workability concretes • Improves impermeability and durability of concrete • Improves cohesion • Effective over a large ambient temperature range and can be utilized to effect reductions in form work stripping times | EUNIFLOW 280 G conforms to: • ASTM C 494 type: G • BS:EN 934, BS 5075 |  | The recommended dosage of EUNIFLOW 280 G is (0.4 – 2.0 %) liters per 100 kg of cementitious material in the mix, including GGBFS, PFA, or microsilica. Representative trials should be conducted to determine the optimal dosage of EUNIFLOW 280 G to meet performance requirements, using the actual materials and conditions intended for use. | Null | EUNIFLOW 280 G is supplied in 1000-liter bulk supply. | EUNIFLOW 280 G should be stored in original containers or suitable closed tanks, away from direct sunlight and extreme temperatures (below 5°C or above 35°C). It should always be kept in shaded storage under cover. Proper storage ensures a shelf life of 12 months, wheth er in the manufacturer’s drums (from the date of man ufacture) or in bulk storage (from the date of delivery). Failure to follow the recommended storage conditions may lead to premature deterioration of the product or its packaging. | For more information, please check the Material Safety Data Sheet.
EUNIFLOW 110 | EUNIFLOW 110 is a high range water-reducing admixture for high strength concrete. EUNIFLOW 110 superplasticizer is based on a synthetic carboxylate polymer and is manufac tured under closely controlled conditions to give a consistent product. It contains no added chloride. | EUNIFLOW 110 superplasticizer has been developed to allow concrete to attain particularly high performance in both the plastic and the hardened states. It is particularly useful for imparting exceptionable workability characteristics to concrete mixes so that large or difficult pours can be made, whilst maintaining excellent slump retention properties especially in hot climatic conditions. It also allows flow able concrete to be produced with very low water/cement ratios to achieve higher strengths. | • Highly efficient, producing high slump concrete at low dosage with no loss in strength. • Added to concrete mix water for rapid batching. • Plastic concrete exhibits high cohesion, fluidity and flow￾ability. • Concrete will maintain slump properties in excess of two hours, even at high ambient temperatures. • Addition to plain concrete will allow water reduction of up to 30%. • Low water-to-cement ratio which leads to excellent dura￾bility of concrete. • Good surface finish, providing highly aesthetic concrete appearance. | EUNIFLOW 110 comply with Standard Specification for Chemical Admixtures for Concrete, ASTM C494, Type G material and BS 5075, Part III. |  | 400 mL - 3500 mL per 100 kg cement (0.4% - 3.5% [v/w] by weight of cement). Addition rates of EUNIFLOW 110 superplasticizer can vary with the type of application. | Null | EUNIFLOW 110 is supplied in 1000-liter bulk supply. | EUNIFLOW 110 superplasticizer will begin to freeze at approximately 0°C, but will return to full strength after thawing and thorough agitation. In storage and for proper dispensing, EUNIFLOW 110 superplasticizer should be maintained at temperatures above 0°C. | For more information, please check the Material Safety Data Sheet.
EUNIFLOW 165 M | EUNIFLOW 165 M is a high-efficiency liquid superplasticizer, based on modified synthetic carboxylate polymers and is pro duced under strict conditions for consistent quality. | EUNIFLOW 165 M is designed to enhance the slump retain￾ing properties of high workability ready-mixed concrete. It is particularly beneficial in maintaining excellent workability, especially when used with EUNICOR DCIS, facilitating large or challenging pours. | • High workability concrete can be achieved by incorpo￾rating EUNIFLOW 165 M into a mix designed for a 50mm slump • Can be utilized for high range water reductions, leading to enhanced compressive strength and durability • With appropriate mix designs, concrete based on EUNIFLOW 165 M will retain its cohesiveness • Dosage-efficient • Can also act as a pumpability enhancer with an additional plasticizing effect | EUNIFLOW 165 M It conforms to the requirements of ASTM C494, Types A, F, and G, and to BS EN 934-2. |  | 800 mL - 3000 mL per 100 kg of cement (0.8% - 3% [v/w] by weight of cement). As with most products of this type, the extent of the effect achieved with EUNIFLOW 165 M depends on the amount used, the water to cement ratio, and the specific nature of the concrete and its components. | Null | EUNIFLOW 165 M is supplied in 1000-liter bulk supply. | EUNIFLOW 165 M superplasticizer should be stored and main in its original containers or in appropriate closed tanks, ideally stored away from direct sunlight and safeguarded against extreme temperatures. | For more information, please check the Material Safety Data Sheet.
EUNIFLOW 200 R | EUNIFLOW 200 R is a high-quality polycarboxylate ether￾based superplasticizer engineered for exceptional high slump retention performance, even at remarkably low dosages. This advanced additive empowers formulators to achieve pre￾cise and enduring control over fluidity throughout extended periods. EUNIFLOW 200 R is crafted from a blend of raw materials and produced under stringent quality control measures, ensuring uniformity and reliability. | EUNIFLOW 200 R has been developed for making precast concrete. It is particularly useful for imparting exceptionable workability characteristics to concrete mixes so that large or difficult pours can be made, whilst maintaining excellent slump retention properties especially in hot climatic condi￾tions. It also allows flowable concrete to be produced with very low water/cement ratios to achieve higher strengths. | • Maintains high slump in concrete when used with appropriate mix designs • Enhances early strength development in S.C.C. for ready-mix applications • Ideal for precast concrete • Boosts impermeability and durability • Particularly effective in ready-mix scenarios • Works well across various temperatures, reducing formwork stripping times • Classified as a cold admixture, excellent for hot weather concrete use | EUNIFLOW 200 R conforms rigorously to industry standards, including ASTM C 494 Type A and F, as well as BS EN 934-2. |  | ADDITION RATES 200 mL - 1000 mL per 100 kg cement (0.2% - 1.0% [v/w] by weight of cement). Addition rates of EUNIFLOW 200 R superplasticizer can vary with the type of application. | Null | EUNIFLOW 200 R is supplied in 1000-liter bulk supply. | EUNIFLOW 200 R should be stored protected from frost. If the product does freeze, it should be gently mixed after thawing to return it to its original state The shelf life of EUNIFLOW 200 R is 12 months from the date of production. | For more information, please check the Material Safety Data Sheet.
EUNIFLOW 200 | EUNIFLOW 200 is a high performance superplasticizing admixture that has been developed to enhance early age strength development of concrete without retardation, It is an extremely versatile and flexible product, and is effective over a wide range of cement contents and types. It can be employed to effect large water reductions or impart extreme workability to concrete, enabling large or difficult pours to be made, whilst accelerating early strength development. | Enhancing early-age strength development of concrete without retardation Reducing water content significantly in concrete mixes (high water reduction) Improving workability, especially in difficult or complex pours Suitable for a wide range of cement contents and types Ideal for applications where early strength gain is required Useful in producing fluid, high-workability concrete | • Ensures cohesive mixes in high workability concrete with appropriate mix designs. • Improves early strength development in SCC for precast concrete applications. • Suitable for high workability concretes requiring accelerated setting and early strength enhancement. • Enhances concrete impermeability and durability. Beneficial for precast concrete, optimizing mold turnaround times with early strength gains. • Effective across a wide temperature range, reducing formwork stripping times. • Suitable for troweling applications. | EUNIFLOW 200 Is Confirm to ASTM C 494, Type F. |  | 500 g - 2000 g per 100 kg cement (0.5% - 2.0% by weight of cement ), EUNIFLOW 200 is a versatile high-performance product that benefits a wide variety of applications. | Null | EUNIFLOW 200 is supplied in 1000 liter bulk supply. | EUNIFLOW 200 superplasticizer should be stored and maintained at temperatures between 1°C and 50°C. | For more information, please check the Material Safety Data Sheet.
EUNIFLOW 250 M | EUNIFLOW 250 M is a high performance superplasticizing admixture based on modified polycarboxylate ether polymers that is formulated from carefully selected raw materials and is manufactured under controlled conditions to give a consistent product. | EUNIFLOW 250 M has been developed to enhance early age strength development of concrete. It is an extremely versa￾tile and flexible product and is effective over a wide range of cement contents and types. It can be employed to effect large water reductions or impart extreme workability to concrete, enabling large or difficult pours to be made whilst accelerat￾ing early strength development. | • Mixes remain cohesive for high workability concrete, providing suitable mix designs. • Can be utilized in S.C.C. mix designs to effect improve￾ments in early strength development for precast concrete applications. • Suitable for use in high workability concretes where accelerated setting and early age strength enhancement is required. • Improves impermeability and durability of concrete. • Particularly useful in precast concrete manufacturing where early strength gains are required to optimize mould turn round times. • Effective over a large ambient temperature range and can be utilized to effect reduction in formwork stripping times. | EUNIFLOW 250 M comply with Standard Specification for ASTM C494 type A and F. |  | 800 mL - 3000 mL per 100 kg cement (0.8% - 3.0% [v/w] by weight of cement). Addition rates of EUNIFLOW 250 M superplasticizer can vary with the type of application. As with most products of this type, the magnitude of the effect obtained with EUNIFLOW 250 M is governed by the quantity of product used and the specific nature of the concrete and its constituent materials. | Null | EUNIFLOW 250 M is supplied in 1000-liter bulk supply. | EUNIFLOW 250 M superplasticizer should be stored and maintained at temperatures between 1°C and 50°C. | For more information, please check the Material Safety Data Sheet.
EUNIFLOW 250 | EUNIFLOW 250 is a high performance superplasticizing admix￾ture that is formulated from carefully selected raw materials and is manufactured under controlled conditions to give a consistent product. | EUNIFLOW 250 has been developed to enhance early age strength development of concrete. It is an extremely versa￾tile and flexible product and is effective over a wide range of cement contents and types. It can be employed to effect large water reductions or impart extreme workability to concrete, enabling large or difficult pours to be made, whilst accelerat￾ing early strength development. | • Mixes remain cohesive for high workability concrete, providing suitable mix designs. • Can be utilized in S.C.C. mix designs to effect improvements in early strength development for precast concrete applications. • Suitable for use in high workability concretes where accelerated setting and early age strength enhancement is required. • Improves impermeability and durability of concrete. • Particularly useful in precast concrete manufacturing where early strength gains are required to optimize mould turn round times. • Effective over a large ambient temperature range and can be utilized to effect reduction in formwork stripping times. |  |  | 1000 mL - 3000 mL per 100 kg cement (1.0% - 3.0% [v/w] by weight of cement). Addition rates of EUNIFLOW 250 superplasticizer can vary with the type of application. | Null | EUNIFLOW 250 is supplied in 1000 liter bulk supply. | EUNIFLOW 250 superplasticizer should be stored and maintained at temperatures between 1°C and 50°C. | For more information, please check the Material Safety Data Sheet.
EUNIFLOW 260 | EUNIFLOW 260 is a high range water-reducing admixture for high strength concrete. EUNIFLOW 260 is based on a synthetic polycarboxylate polymer and is manufactured under closely controlled conditions to give a consistent product. | EUNIFLOW 260 has been developed to allow concrete to at￾tain particulary high performance in both the plastic and the hardened states. It is particularly useful for imparting excep￾tionable workability characteristics to concrete mixes so that large or difficult pours can be made, whilst maintaining excel￾lent slump retention properties especially in hot climatic con￾ditions. It also allows flowable concrete to be produced with very low water/cement ratios to achieve higher strengths. | • Increases compressive strength in concrete. • Improves the workability of concrete, hence decreasing compaction and placing problems. • Decreases segregation issues. • Added to concrete mix for rapid batching. • Plastic concrete exhibits high cohesion, fluidity and flow￾ability. Concrete with EUNIFLOW 260 will maintain slump properties in excess of two hours, even at high ambient temperatures. • Addition to EUNIFLOW 260 to plain concrete will allow water reduction of up to 30%. • Low water-to-cement ratio leads to excellent concrete durability. • Good surface finish, providing highly aesthetic concrete appearance. • Chloride free. | EUNIFLOW 260 is formulated to comply with Standard Spec ification for Chemical Admixtures for Concrete, ASTM C494, Type G material and BS 5075, Part III. |  | ADDITION RATES 400 mL - 3000 mL per 100 kg cement (0.4% - 3.0% [v/w] by weight of cement). Addition rates of EUNIFLOW 260 superplasticizer can vary with the type of application | Null | EUNIFLOW 260 is supplied in 1000-liter bulk supply. | EUNIFLOW 260 superplasticizer should be stored and maintained at temperatures between 1°C and 50°C. The shelf life of EUNIFLOW 260 is 12 months from the date of production. | For more information, please check the Material Safety Data Sheet.
EUNIFLOW 680 | EUNIFLOW 680 is a high-performance water-reducing admixture. IIt is designed to significantly reduce water con￾tent while enhancing the workability and strength of con￾crete. EUNIFLOW 680 is ideal for applications requiring high strength or low water-cement ratios. | • Ready-mix concrete with high strength requirements • High-strength structural concrete for buildings, bridges, and tunnels • Precast concrete and pavements • Concrete subjected to extreme conditions such as high temperatures or freeze-thaw cycles • Self-compacting concrete (SCC) • Concrete mixes requiring a reduction in water content and improved workability | • Reduces water content, improving strength and durability • Significantly enhances workability and ease of placement • Provides high early and ultimate strength • Reduces permeability and enhances resistance to aggres￾sive environments • Improves cohesion and reduces segregation in concrete • Compatible with various cement types • Does not significantly affect setting time • Improves finishing and surface texture | STANDARDS • Complies with ASTM C494 Type F • Meets BS EN 934-2 requirements |  | The recommended dosage of EUNIFLOW 680 is (0.4 – 3.0%) liters/100 kg of cementitious material in the mix. Representative trials should be conducted to determine the optimum dosage of EUNIFLOW 680 to meet the performance requirements by using the materials and conditions in actual use. | Null | EUNIFLOW 680 is supplied in 1000 liter bulk supply. | EUNIFLOW 680 should be stored in original containers or suitable closed tanks, away from direct sunlight and extreme temperatures (below 5°C or above 35°C). It should always be kept in shaded storage under cover. Proper storage ensures a shelf life of 12 months, whether in the manufacturer’s drums (from the date of manufacture) or in bulk storage (from the date of delivery). Failure to follow the recommended storage conditions may lead to premature deterioration of the prod uct or its packaging. | For more information, please check the Material Safety Data Sheet.
EUNIFLOW 2600 | EUNIFLOW 2600 is a high range water-reducing admixture for high strength concrete. EUNIFLOW 2600 is based on a synthetic polycarboxylate polymer and is manufactured under closely controlled conditions to give a consistent product. | EUNIFLOW 2600 has been developed to allow concrete to at￾tain particulary high performance in both the plastic and the hardened states. It is particularly useful for imparting excep￾tionable workability characteristics to concrete mixes so that large or difficult pours can be made, whilst maintaining excel￾lent slump retention properties especially in hot climatic con￾ditions. It also allows flowable concrete to be produced with very low water/cement ratios to achieve higher strengths. | • Increases compressive strength in concrete. • Improves the workability of concrete, hence decreasing compaction and placing problems. • Decreases segregation issues. • Added to concrete mix for rapid batching. • Plastic concrete exhibits high cohesion, fluidity and flowability. Concrete with EUNIFLOW 2600 will maintain slump properties in excess of two hours, even at high ambient temperatures. • Addition to EUNIFLOW 2600 to plain concrete will allow water reduction of up to 30%. • Low water-to-cement ratio leads to excellent concrete durability. • Good surface finish, providing highly aesthetic concrete appearance. • Chloride free. | EUNIFLOW 2600 is formulated to comply with Standard Spec ification for Chemical Admixtures for Concrete, ASTM C494, Type G material and BS 5075, Part III. |  | EUNIFLOW 2600 superplasticizer is used at 400 mL - 3000 mL per 100 kg of cement (0.4% - 3.0% by weight). The optimal dosage depends on the specific concrete mix and application, and site trials are recommended to determine the best dosage and its effects on properties like workability, set time, strength, and shrinkage. A general recommendation is to use 0.8% - 1.2% by volume/weight of cement for effective results. | Null | EUNIFLOW 2600 is supplied in 1000-liter bulk supply. | EUNIFLOW 2600 superplasticizer should be stored and main tained at temperatures between 1°C and 50°C. The shelf life of EUNIFLOW 2600 is 12 months from the date of production. | For more information, please check the Material Safety Data Sheet.
EUNIFLOW 2700 | EUNIFLOW 2700 is a high range water-reducing admixture for high strength concrete. EUNIFLOW 2700 is based on a synthetic polycarboxylate polymer and is manufactured under closely controlled conditions to give a consistent product. | EUNIFLOW 2700 has been developed to allow concrete to at￾tain particulary high performance in both the plastic and the hardened states. It is particularly useful for imparting excep￾tionable workability characteristics to concrete mixes so that large or difficult pours can be made, whilst maintaining excel￾lent slump retention properties especially in hot climatic con￾ditions. It also allows flowable concrete to be produced with very low water/cement ratios to achieve higher strengths. | • Mixes remain cohesive for high workability concrete, providing suitable mix designs. • Can be utilized in S.C.C. mix designs to effect improvements in early strength development for precast concrete applications. • Suitable for use in high workability concretes where accelerated setting and early age strength enhancement is required. • Improves impermeability and durability of concrete. • Particularly useful in precast concrete manufacturing where early strength gains are required to optimize mould turn round times. • Effective over a large ambient temperature range and can be utilized to effect reduction in formwork stripping times. | EUNIFLOW 2700 comply with Standard Specification for Chemical Admixtures for Concrete, ASTM C494, Type G mate rial and BS 5075, Part III. |  | 1000 mL - 3000 mL per 100 kg cement (1.0% - 3.0% [v/w] by weight of cement). Addition rates of EUNIFLOW 2700 superplasticizer can vary with the type of application | Null | EUNIFLOW 2700 is supplied in 1000-liter bulk supply. | EUNIFLOW 2700 superplasticizer should be stored and main tained at temperatures between 1°C and 50°C. The shelf life of EUNIFLOW 2700 is 12 months from the date of production. | For more information, please check the Material Safety Data Sheet.
EUNIFLOW 290 | EUNIFLOW 290 is a high-efficiency liquid superplasticizer, based on modified synthetic carboxylate polymers and is produced under strict conditions for consistent quality. | EUNIFLOW 290 is designed to enhance the slump retaining properties of high workability ready-mixed concrete. It is particularly beneficial in maintaining excellent workability, especially when used with EUNICOR DCIS, facilitating large or challenging pours. | • High workability concrete can be achieved by incorpo￾rating EUNIFLOW 290 into a mix designed for a 50mm slump. • Can be utilized for high range water reductions, leading to enhanced compressive strength and durability. • With appropriate mix designs, concrete based on EUNI￾FLOW 290 will retain its cohesiveness. • Dosage-efficient. • Can also act as a pumpability enhancer with an additional plasticizing effect. | EUNIFLOW 290 meets stringent standards including ASTM C494, Types A, F, and G, and to BS EN 934-2. |  | 800 mL - 3000 mL per 100 kg of cement (0.8% - 3% [v/w] by weight of cement). As with most products of this type, the extent of the effect achieved with EUNIFLOW 290 depends on the amount used, the water to cement ratio, and the specific nature of the concrete and its components. | Null | EUNIFLOW 290 is supplied in 1000-liter bulk supply. | EUNIFLOW 290 superplasticizer should be stored and main in its original containers or in appropriate closed tanks, ideally stored away from direct sunlight and safeguarded against extreme temperatures. | For more information, please check the Material Safety Data Sheet.
EUNIFLOW 500 ACC | EUNIFLOW 500 ACC is a superplasticizer made from polycar￾boxylate ether, designed to improve the flowability of precast concrete. It speeds up cement hydration by increasing the surface area of cement particles that come into contact with water, resulting in faster and more efficient mixing. This allows for excellent flowability, even at low water/cement ratios, without increasing the stickiness of the mixture. The product is formulated with high-quality raw materials and is manufactured under strict quality control to ensure consistency and reliability in performance. | EUNIFLOW 500 ACC has been developed for making precast concrete. It is particularly useful for imparting exceptionable workability characteristics to concrete mixes so that large or difficult pours can be made, whilst maintaining excellent slump retention properties especially in hot climatic conditions. It also allows flowable concrete to be produced with very low water/cement ratios to achieve higher strengths. | • Enhances the workability of concrete for easier handling. • Promotes quick hydration and early strength develop￾ment in the concrete. • Well-suited for S.C.C mix designs, especially in ready-mix concrete applications. • Particularly suitable for precast concrete production, ensuring consistent quality. • Improves the impermeability and durability of the concrete. • Highly effective in ready-mix concrete, contributing to efficient mixing and placement. • Classified as a cold admixture, it is excellent for hot weather concrete applications. | EUNIFLOW 500 ACC complies with the standards; ASTM C 494 types A, F, and E, as well as BS EN 934-2. |  | 300 mL - 3000 mL per 100 kg cement (0.3% - 3.0% [v/w] by weight of cement). Addition rates of EUNIFLOW 500 ACC superplasticizer can vary with the type of application | Null | EUNIFLOW 500 ACC is supplied in 1000-liter bulk supply. | EUNIFLOW 500 ACC superplasticizer should be stored and maintained at temperatures between 1°C and 50°C. The shelf life of EUNIFLOW 500 ACC is 12 months from the date of production. | For more information, please check the Material Safety Data Sheet.
EUNIFLOW 585 | EUNIFLOW 585 is a high performance superplasticizing admixture that is formulated from carefully selected raw materials and is manufactured under controlled conditions to give a consistent product. | EUNIFLOW 585 has been developed to enhance early age strength development of concrete. It is an extremely versatile and flexible product and is effective over a wide range of cement cotents and types. It can be employed to effect large water reductions or impart extreme workability to concrete, enabling large or difficult pours to be made, whilst accelerating early strength development. | •Mixes remain cohesive for high workability concrete, providing suitable mix designs •Can be utilized in S.C.C. mix designs to effect improvements in early strength development •Suitable for use in high workability concretes where accelerated setting and early age strength enhancement is required •Improves impermeability and durability of concrete •Particularly useful in precast concrete manufacturing where early strength gains are required to optimize mould turn round times •Effective over a large ambient temperature range and can be utilized to effect reduction in formwork stripping times •Classified as cold admixture and excellent for using in hot weather concrete application |  | COMPATIBILITY With cements: EUNIFLOW 585 can be used with all types of Portland Cements, including Sulphate Resisting Cements and other cement replacement materials. With other admixtures: EUNIFLOW 585 should not be mixed with any other admixture. The performance of the material may be affected by the presence of other chemicals and it is recommended that all admixtures be added separately to the mix. | 1000 mL - 3000 mL per 100 kg cement (1.0% - 3.0% [v/w] by weight of cement). Addition rates of EUNIFLOW 585 superplasticizer can vary with the type of application | Null | EUNIFLOW 585 is supplied in 1000-liter bulk supply. | EUNIFLOW 585 superplasticizer should be stored and maintained at temperatures between 1°C and 50°C. | For more information, please check the Material Safety Data Sheet.
EUNIFLOW 600 | EUNIFLOW 600 is a high-performance superplasticising admixture, It is an extremely versatile and flexible product, and is effective over a wide range of cement contents and types. It can be employed to effect large water reductions or impart extreme workability to concrete, enabling large or difficult pours to be made, whilst accelerating early strength development. EUNIFLOW 600s formulated from carefully selected raw materials, and is manufactured under controlled conditions to give a consistent product. | Enhancing early strength development of concrete Achieving high water reduction in concrete mixes Improving workability, especially for large or complex pours Suitable for a wide range of cement contents and types Ideal for fluid or highly workable concrete applications Ensures product consistency due to controlled manufacturing and selected raw materials | • Mixes remain cohesive, when using EUNIFLOW 600 for high workability concrete, provid- ing suitable mix designs are employed • Can be utilized in S.C.C. mix designs , and for precast concrete applications • EUNIFLOW 600 is suitable for use in high workability concretes • Improves impermeability and durability of concrete • Particularly useful in precast concrete manufacture • Effective over a large ambient temperature range and can be utilized to effect reductions in form work stripping times | EUNIFLOW 670 conforms to industry standards, including ASTM C 494 types A and F, as well as BS EN 934-2. |  | 400 ml - 3000 ml per 100 kg cement (0.4% - 3.0% [v/w] by weight of cement) EUNIFLOW 600 is a versatile high performance product that benefits a wide variety of applications | Null | EUNIFLOW 600 is supplied in 1000-liter bulk supply. | Storage Life in Manufacturers Drums: 12 months from date of manufacture. Storage Life Bulk Storage: 12 months from date of delivery. | For more information, please check the Material Safety Data Sheet.
EUNIFLOW 612 R18 | EUNIFLOW 612 R18 is a top-tier superplasticizing admixture with increased retarding performance, designed to improve concrete’s strength development. It’s created from meticulously chosen materials and produced under strin gent conditions to provide a consistent product. | EUNIFLOW 612 R18 is an exceptionally versatile and adaptable product that performs effectively across various cement types and contents. It can be utilized to achieve substantial water reductions or to enhance workability significantly, making it suitable for extensive or challenging concrete pouring tasks. | • Mixes remain cohesive for high workability concrete, providing suitable mix designs • Can be utilized in S.C.C. mix designs to effect improve￾ments in early strength development for ready-mix concrete applications • Suitable for use in high workability concretes • Improves impermeability and durability of concrete • Particularly useful in ready-mix concrete • Effective over a large ambient temperature range and can be utilized to effect reductions in formwork strip￾ping times • Classified as cold admixture and excellent for using in hot weather concrete application | EUNIFLOW 612 R18 complies with the standards; It adheres to ASTM C 494 standards, encompassing types A, F, and G. | STANDARD EUNIFLOW 612 R18 complies with the standards; It adheres to ASTM C 494 standards, encompassing types A, F, and G. COMPATIBILITY With Cements: EUNIFLOW 612 R18 is compatible with all types of Portland Cements, including Sulphate Resisting Cements and other cement replacement materials. With Other Admixtures: EUNIFLOW 612 R18 should not be mixed with other admixtures. The presence of other chemicals may affect its performance.It is recommended that all admixtures be add￾ed separately to the mix. | The recommended dosage of EUNIFLOW 612 R18 superplasticizer ranges from 1000 mL to 3000 mL per 100 kg of cement (1.0% to 3.0% by weight of cement). | Null | EUNIFLOW 612 R18 is supplied in 1000-liter bulk supply. | EUNIFLOW 612 R18 is best stored in a frost-free environment. In case the product freezes, it should be meticulously mixed after thawing to return it to its standard condition. | For more information, please check the Material Safety Data Sheet.
EUNIFLOW 612i | EUNIFLOW 612i is a high-performance superplasticizing admixture designed to reduce water content while also providing a retarding effect to enhance concrete strength development. This product is manufactured using precise raw materials and controlled processes to ensure consistency. | EUNIFLOW 612i is highly versatile and adaptable, effectively functioning across a broad spectrum of cement types and content. It can be used to achieve significant water reduction or provide exceptional workability to concrete, making it suit￾able for extensive or challenging concrete placements. | • Ensures that concrete mixes maintain their cohesion, especially in high workability concrete, when appropriate mix designs are employed. • It is suitable for S.C.C. mix designs and contributes to improvements in early strength development, making it valuable for ready-mix concrete applications. • Well-suited for high workability concrete mixes. • Enhances impermeability and durability of concrete structures. • Particularly effective in ready-mix concrete applications. • Suitable for use across a wide range of ambient tempera￾tures and can expedite formwork stripping times. • Classified as a cold admixture, making it advantageous for use in hot weather concrete applications. | EUNIFLOW 612i complies with ASTM C 494 standards, specifically Type A, F, and G. |  | EUNIFLOW 612i superplasticizer is typically used at (0.7% - 1.3 % by weight of cement). The optimal dosage depends on the specific concrete mix and application. To determine the best dosage and its effects on concrete properties like workability, set time, strength, and shrinkage, site trials are recommended. | Null | EUNIFLOW 612i is supplied in 1000-liter bulk supply. | EUNIFLOW 612i is best stored in a frost-free environment. In case the product freezes, it should be meticulously mixed after thawing to return it to its standard condition. www.alfaihaengineering.com | For more information, please check the Material Safety Data Sheet.
EUNIFLOW 670 S | EUNIFLOW 670 S is a high-performance superplasticizing admixture, a high-range water reducer with a built-in retarder designed to enhance the strength development of concrete. It is an exceptionally versatile and flexible product effective across a wide range of cement types and content levels. EUNIFLOW 670 S is formulated from carefully selected raw materials and manufactured under controlled conditions to ensure product consistency. | EUNIFLOW 670 S is particularly useful for imparting excep￾tionable workability characteristics to concrete mixes so that large or difficult pours can be made, whilst maintaining excel￾lent slump retention properties especially in hot climatic con￾ditions. It also allows flowable concrete to be produced with very low water/cement ratios to achieve higher strengths. | • Ensures that concrete mixes maintain cohesion, especial￾ly when used in high-workability concrete designs. • Can be seamlessly incorporated into S.C.C mix designs, leading to enhanced early strength development, making it perfect for ready-mix concrete applications. • Well-suited for high-workability concrete formulations. • Improves the impermeability and durability of concrete structures. • Proves highly valuable in ready-mix concrete applications, enhancing both mixing and placement efficiency. • Effective across a broad ambient temperature range, it can expedite formwork stripping, thereby streamlining construction processes. • Classified as a cold admixture, it excels in hot weather concrete applications, offering versatility in varying envi￾ronmental conditions. | EUNIFLOW 670 S It conforms to industry standards, including ASTM C 494 types A and F, as well as BS EN 934-2. |  | 800 mL - 3000 mL per 100 kg cement (0.8% - 3.0% [v/w] by weight of cement). Addition rates of EUNIFLOW 670 S superplasticizer can vary with the type of application. | Null | EUNIFLOW 670 S is supplied in 1000-liter bulk supply. | EUNIFLOW 670 S should be stored protected from frost. If the product does freeze, it should be gently mixed after thawing to return it to its original state The shelf life of EUNIFLOW 670 S is 12 months from the date of production. | For more information, please check the Material Safety Data Sheet.
EUNIFLOW 700 | EUNIFLOW 700 is a high-performance superplasticizing admixture designed to reduce water content while also providing a retarding effect to enhance concrete strength development. This product is manufactured using precise raw materials and controlled processes to ensure consistency. | EUNIFLOW 700 is highly versatile and adaptable, effectively functioning across a broad spectrum of cement types and content. It can be used to achieve significant water reduction or provide exceptional workability to concrete, making it suit￾able for extensive or challenging concrete placements. | • Ensures that concrete mixes maintain their cohesion, especially in high workability concrete, when appropriate mix designs are employed. • It is suitable for S.C.C. mix designs and contributes to improvements in early strength development, making it valuable for ready-mix concrete applications. • Well-suited for high workability concrete mixes. • Enhances impermeability and durability of concrete structures. • Particularly effective in ready-mix concrete applications. • Suitable for use across a wide range of ambient temperatures and can expedite formwork stripping times. • Classified as a cold admixture, making it advantageous for use in hot weather concrete applications. | EUNIFLOW 700 comply with Standard Specification for Chemical Admixtures for Concrete, ASTM C494, Type A, F and G. |  | Dosage of EUNIFLOW 700 is (0.65% - 1.15% ) from wight of cement. Addition rates of EUNIFLOW 700 superplasticizer can vary with the type of application. | Null | EUNIFLOW 700 is supplied in 1000 liter bulk supply. | EUNIFLOW 700 is best stored in a frost-free environment. In case the product freezes, it should be meticulously mixed after thawing to return it to its standard condition. | For more information, please check the Material Safety Data Sheet.
Set Accelerators
EUNISET 580 C | EUNISET 580 C is a non-corrosive and non-chloride concrete admixture that expedites cement hydration, leading to reduced setting times and enhanced early compressive strengths. It is free from calcium chloride, making it entirely safe for reinforcing steel, metal decks, and all metal parts of admixture storage and dispensing systems. | EUNISET 580 C finds application in various scenarios, especially in cold weather construction, fast-track projects, and when steel corrosion must be avoided. It can be used on metal decks to prevent corrosion and plays a vital role in expediting construction processes. | • Specifically designed to decrease concrete setting times and enhance early concrete strength in very cold conditions. • Reduces the time concrete needs to be protected against freezing in temperatures as low as -7°C. • Speeds up finishing operations and form removal, resulting in cost savings for concrete construction projects. • Provides set acceleration and early strength development similar to calcium chloride but without the risk of corrosion. • Suitable for use in situations where corrosion of embedded or stressed steel must be avoided. • Applicable in concrete placed on steel-clad or zinc-coated steel decks where corrosion prevention is necessary. • Like most concrete accelerators, the inclusion of EUNISET 580 C may lead to a reduction in the ultimate compressive strength of concrete. The extent of strength loss should be determined through concrete trial mixes. | EUNISET 580 C complies with BS EN 934-2 and falls under Type C of ASTM C 494. |  | EUNISET 580 C is ready to use and should be dosed between 500 mL and 4000 mL per 100 kg of cement (0.5% to 4.0% [v/w] by weight of cement). The exact dosage depends on | Null | EUNISET 580 C is supplied in 1000 liter tanks. | EUNISET 580 C should be stored in its original containers or appropriate closed tanks. It is advisable to store it away from direct sunlight and protect it from extreme temperature conditions. The shelf life of EUNISET 580 C is 12 months from the date of production. | For more information, please check the Material Safety Data Sheet.
EUNISET GA3 | Product Description EUNISET GA3 is a liquid, rapid set accelerator for use in concrete and gunite. | Concrete accelerator | • Promotes a fast setting action enabling the rapid application of concrete and gunite. • EUNISET GA3 is introduced into the water line at the spraying nozzle, in case of guniting. It’s and added to concrete in dosages depending on type of admixture used to produce the required setting times. • Economical in use, achieving short setting times at low levels of addition. |  |  | The performance of EUNISET GA3 is best assessed by preliminary trials on site. As a guide for these trials a dosage rate of 1.0-5.0% EUNISET GA3 by weight of cement, is recommended | Null | EUNISET GA3 is supplied in 1000 liter tanks. | EUNISET GA3 should preferably be stored inside, away from moisture contact and protected from frost, in original unopened drums. | For more information, please check the Material Safety Data Sheet.
Set Retarder
EUNITARD 14 | EUNITARD 14 is a liquid plasticizer, or water reducing agent, for concrete with set retarding properties. It is particularly useful in high quality concrete where requirements of density, durability and high strength must be met with adequate work￾ability. The physiochemical action of EUNITARD 14 ensures efficient dispersion of the cement without the introduction of additional air. EUNITARD 14 is formulated from carefully selected raw materials and is manufactured under controlled conditions to give a consistent product. | EUNITARD 14 is a concrete set retarder that extends workability, mitigates challenges in hot weather and maintains optimal workability in high-temperature environments. It provides additional time for proper placement, consolidation and finishing, while enabling the transportation of large volumes of concrete over long distances without compromising quality. This flexibility reduces the risk of issues like cold joints or compromised structural integrity. | • Enhanced workability minimizes placement and compaction challenges, resulting in improved concrete handling • Extending the initial and final setting times of concrete helps prevent the formation of cold joints, ensuring a continuous and seamless structure • Achieves higher strength levels while maintaining the same cement content in the concrete mixture • Reduces cement consumption without compromising the strength properties of the concrete • Increases durability due to reduced permeability and a lower water-to-cement ratio, leading to a more resilient concrete structure | EUNITARD 14 confirms to: • ASTM C 494 type B and D • BS:EN 934, BS 5075 |  | ADDITION RATES The recommended dosage of EUNITARD 14 is (0.2 – 0.8) % liters per 100 kg of cementitious material. | Null | EUNITARD 14 is supplied in 1000-liter bulk supply. | EUNITARD 14 should be stored in original containers or suitable closed tanks, away from direct sunlight and extreme temperatures (below 5°C or above 35°C). It should always be kept in shaded storage under cover. Proper storage ensures a shelf life of 12 months, whether in the manufacturer’s drums (from the date of manufacture) or in bulk storage (from the date of delivery). Failure to follow the recommended storage conditions may lead to premature deterioration of the prod uct or its packaging. | For more information, please check the Material Safety Data Sheet.
EUNITARD 40 | EUNITARD 40 is a liquid plasticizer, or water reducing agent, for concrete with set retarding properties. It is particularly useful in high quality concrete where requirements of density, durability and high strength must be met with adequate workability. The physiochemical action of EUNITARD 40 ensures efficient dispersion of the cement without the introduction of additional air. EUNITARD 40 is formulated from carefully selected raw materials and is manufactured under controlled conditions to give a consistent product. | EUNITARD 40 is a concrete set retarder that extends workability, mitigates challenges in hot weather and maintains optimal workability in high-temperature environments. It provides additional time for proper placement, consolidation and finishing, while enabling the transportation of large volumes of concrete over long distances without compromising quality. This flexibility reduces the risk of issues like cold joints or compromised structural integrity. | • Enhanced workability minimizes placement and compaction challenges, resulting in improved concrete handling • Extending the initial and final setting times of concrete helps prevent the formation of cold joints, ensuring a continuous and seamless structure • Achieves higher strength levels while maintaining the same cement content in the concrete mixture • Reduces cement consumption without compromising the strength properties of the concrete • Increases durability due to reduced permeability and a lower water-to-cement ratio, leading to a more resilient concrete structure | STANDARD EUNITARD 40 confirms to: • ASTM C 494 type A,B and D • BS:EN 934, BS 5075 |  | The recommended dosage of EUNITARD 40 is (0.2 – 0.9) % liters per 100 kg of cementitious material. | Null | EUNITARD 40 is supplied in 1000-liter bulk supply. | EUNITARD 40 should be stored in original containers or suitable closed tanks, away from direct sunlight and extreme temperatures (below 5°C or above 35°C). It should always be kept in shaded storage under cover. Proper storage ensures a shelf life of 12 months, whether in the manufacturer’s drums (from the date of manufacture) or in bulk storage (from the date of delivery). Failure to follow the recommended storage conditions may lead to premature deterioration of the product or its packaging. | For more information, please check the Material Safety Data Sheet.
EUNITARD P2 | EUNITARD P2 is a liquid admixture that acts as a plasticizer and water-reducing agent with set-retarding properties. It is designed for use in high-performance concrete where high density, durability, and strength are required alongside enhanced workability. Its physiochemical mechanism ensures efficient cement particle dispersion without increasing air content. EUNITARD P2 is produced from carefully selected raw materials under controlled manufacturing conditions to ensure product consistency and reliability. | EUNITARD P2 is a concrete set retarder that extends workability, mitigates challenges in hot weather and maintains optimal workability in high-temperature environments. It provides additional time for proper placement, consolidation and finishing, while enabling the transportation of large volumes of concrete over long distances without compromising quality. This flexibility reduces the risk of issues like cold joints or compromised structural integrity. | • Enhanced workability minimizes placement and compaction challenges, resulting in improved concrete handling. • Extending the initial and final setting times of concrete helps prevent the formation of cold joints, ensuring a continuous and seamless structure. • Achieves higher strength levels while maintaining the same cement content in the concrete mixture. • Reduces cement consumption without compromising the strength properties of the concrete. • Increases durability due to reduced permeability and a lower water-to-cement ratio, leading to a more resilient concrete structure. | EUNITARD P2 conforms to Type B and D materials of ASTM C494 and complies with BS 5075, Part 1. |  | EUNITARD P2 is used at a rate of 0.16% to 0.5% by weight of cement. For concrete with low cement content, use around 160 mL per 100 kg of cement. | Null | EUNITARD P2 is supplied in 25 or 1000 liter bulk supply. | EUNITARD P2 should be stored and maintained at temperatures between 1°C and 50°C. The shelf life of EUNITARD P2 is 12 months from the date of production. | For more information, please check the Material Safety Data Sheet.
Shrinkage | reducing
EUNISHRINK ECLIPSE | EUNISHRINK ECLIPSE is a liquid admixture for concrete (or virtually any Portland Cement based material) which dramat ically reduces the material shrinkage due to drying. EUNISH RINK ECLIPSE contains no expansive material, but instead acts chemically to attach the primary mechanism causing shrink age. Concrete containing EUNISHRINK ECLIPSE at a dosage of 2% by weight of cement has been shown to reduce shrinkage, as measured per ASTM C157, by as much as 80% at 28 days and up to 50% at one year or beyond. This level of shrinkage reduction, in well-proportioned concrete mixtures utilizing quality materials has been demonstrated to eliminate cracking due to drying shrinkage in fully restrained concrete. | EUNISHRINK ECLIPSE may be used in any concrete, but will provide the most value in structures and environments where cracks due to drying shrinkage are prevalent eand the reper cussions are most severe. Some examples of applications where this is true are bridge decks, parking garages, marine structures, containment structures and high performance floors. | • Reduces drying shrinkage. • Crack control. • Improves durability. • Enhances serviceability. • Improves aesthetics. • Increases constructability. • Cost savings. | EUNISHRINK ECLIPSE conforms to ASTM C157 |  | The recommended addition rate to maximize the effectiveness of EUNISHRINK ECLIPSE is 1% - 2.5% by weight of cement (or total cementitious material). | Null | EUNISHRINK ECLIPSE is supplied in 210-liter bulk supply. | EUNISHRINK ECLIPSE should be stored in a cool, dry place, away from direct sunlight and moisture. The shelf life of EUNISHRINK ECLIPSE is 6 months from the date of production. | For more information, please check the Material Safety Data Sheet.
Silica Fume
ECA MICROSILICA | ECA MICROSILICA is a gray, odorless powder used as a concrete additive to enhance performance. It reduces water requirements, minimizes segregation risk, and lowers heat of hydration. it is ideal for various construction applications, in cluding infrastructure projects, building construction, mortar production, precast concrete manufacturing, soil stabilization, and fire-resistant materials. Available in different packaging sizes, it supports sustainable construction practices. | • Concrete Production: Improves performance and dura￾bility • Infrastructure Projects: Suitable for bridges, roads, and other infrastructure • Building Construction: Enhances the strength and durabil￾ity of concrete structures • Mortar Production: Improves overall performance • Precast Concrete Manufacturing: Increases quality and durability of precast elements • Soil Stabilization: Provides enhanced ground support • Agricultural Applications: Used for soil amendment • Fire-resistant Materials: Contributes to fire-resistant building materials | • Enhances concrete performance • Reduces water requirements • Minimizes the risk of segregation during mixing • Reduces heat of hydration | ECA MICROSILICA confirms to ASTM 1240 COMPATIBILITY With cements: ECA MICROSILICA can be used with all types of Portland Cements, including Sulphate Resisting Cements and other cement replacement materials. With other admixtures: ECA MICROSILICA is fully compatible with all other ECA admixtures used in the concrete mix, including standard water reducers, superplasticizers, and set retarders, along with EUNICOR DCIS. However, it’s important to use only non-chloride set accelerators with this product. MIXING ECA MICROSILICA is supplied ready for use and should be added carefully after coarse aggregates and water to ensure complete, uniform dispersion. Best results are achieved with an extended mix before adding fines and cement. Always used in conjunction with a Superplasticizer due to increased water demand, ECA MICROSILICA effectively reduces surface bleed water in large concrete | requirements. For improving compressive strength, a dosage of 8% to 10% by weight of total cementitious material is recommended. Lower dosages, as low as 2% to 4%, can enhance mixture rheology. It is strongly advised to conduct trial mixtures several weeks before construction begins to determine batching sequences, required admixture amounts, and to ensure the concrete meets specified performance criteria. EFFECTS OF OVERDOSING Overdosing of ECA MICROSILICA typically results in decreased workability and a shortened setting time. While the hardened properties of the concrete may be improved, thorough | Null | Null | sizes, it supports sustainable construction practices. USES • Concrete Production: Improves performance and dura￾bility • Infrastructure Projects: Suitable for bridges, roads, and other infrastructure • Building Construction: Enhances the strength and durabil￾ity of concrete structures • Mortar Production: Improves overall performance • Precast Concrete Manufacturing: Increases quality and durability of precast elements • Soil Stabilization: Provides enhanced ground support • Agricultural Applications: Used for soil amendment • Fire-resistant Materials: Contributes to fire-resistant building materials ADVANTAGES • Enhances concrete performance • Reduces water requirements • Minimizes the risk of segregation during mixing • Reduces heat of hydration STANDARD ECA MICROSILICA confirms to ASTM 1240 COMPATIBILITY With cements: ECA MICROSILICA can be used with all types of Portland Cements, including Sulphate Resisting Cements and other cement replacement materials. With other admixtures: ECA MICROSILICA is fully compatible with all other ECA admixtures used in the concrete mix, including standard water reducers, superplasticizers, and set retarders, along with EUNICOR DCIS. However, it’s important to use only non-chloride set accelerators with this product. MIXING ECA MICROSILICA is supplied ready for use and should be added carefully after coarse aggregates and water to ensure complete, uniform dispersion. Best results are achieved with an extended mix before adding fines and cement. Always used in conjunction with a Superplasticizer due to increased water demand, ECA MICROSILICA effectively reduces surface bleed water in large concrete applications. It is a powder product, necessitating manual dispensing techniques. ECA MICROSILICA CONCRETE ADDITIVE THAT ENHANCES PERFORMANCE, REDUCES WATER NEEDS, MINIMIZES SEGREGATION, AND LOWERS HEAT OF HYDRATION TYPICAL PROPERTIES Appearance Gray Powder Specific Gravity 2.1 Air Entrainment Nill SiO₂ Content: ≥ 90%ADDITION RATES ECA MICROSILICA dosage rates, ranging from 2% to 15% (w/w) by weight of cement, vary based on application requirements. For improving compressive strength, a dosage of 8% to 10% by weight of total cementitious material is recommended. Lower dosages, as low as 2% to 4%, can enhance mixture rheology. It is strongly advised to conduct trial mixtures several weeks before construction begins to determine batching sequences, required admixture amounts, and to ensure the concrete meets specified performance criteria. EFFECTS OF OVERDOSING Overdosing of ECA MICROSILICA typically results in decreased workability and a shortened setting time. While the hardened properties of the concrete may be improved, thorough mixing is essential to achieve these enhancements. SETTING TIME The setting time of concrete is dependent on the dosage of ECA MICROSILICA. However, other factors could affect the setting time, such as: • Lower temperature: delays setting time • Lower amounts of tri-calcium in cement: delays setting time • SRC cement: increases setting time • Cement replacements: increase setting time PACKAGING ECA MICROSILICA is supplied in 25 kg bags or 1350 kg jumbo bags. | ECA MICROSILICA should be stored and maintained in a dry and protected area. HEALTH AND SAFETY For more information, please check the Material Safety Data Sheet. www.alfaihaengineering.com CONTACT For information regarding the licensee or manufacturer for ECA, please contact us at techsupport@alfaihaengineering.com. | For more information, please check the Material Safety Data Sheet.
ECA MICROSILICA (D) | ECA MICROSILICA (D) is a dry densified silica fume powder designed to increase concrete compressive and flexural strength, reduce permeability, increase durability, and improve hydraulic abrasion/erosion resistance. It works by filling microscopic voids between cement particles, creating a less permeable structure, and reacting with free calcium hydroxide in concrete to form additional calcium silicate hydrate. | ECA MICROSILICA (D) facilitates the consistent production of high-strength concrete using locally available materials and standard methods. Its application extends to precast and prestressed projects requiring high early strengths. The inclusion of ECA MICROSILICA (D) enhances water tightness and significantly reduces permeability compared to conventional mixes, particularly beneficial in structures like parking garages, bridge decks, and marine environments where the intrusion of chloride poses a corrosion risk. Additionally, ECA MICROSILICA (D) improves concrete durability against aggressive chemical attack and in hydraulic abrasion/erosion scenarios. | • Reduces permeability. • Enhances durability against aggressive chemical attacks. • Improves resistance to abrasion. • Decreases chloride intrusion. • Increases compressive strength . | ECA MICROSILICA confirms to ASTM 1240 |  | ECA MICROSILICA (D) dosage rates, ranging from 2% to 15% (w/w) by weight of cement, vary based on application requirements | Null | ECA MICROSILICA (D) is supplied in 25 kg bags or 1250 kg jumbo bags. | ECA MICROSILICA (D) Should be kept in dry storage. Products that have been subjected to moisturn and allowed to dry again may reault in inferior performance. | For more information, please check the Material Safety Data Sheet.
Slag
GGBFS | GGBFS (Ground Granulated Blast Furnace Slag) is a product of the steel industry. It is formed during the liquefaction of iron in the blast-furnace. It is a combination of calcium, aluminum and silicon oxides. GGBFS is typically used in the activation of granular pavement materials and used as a cementitious material in the manufacturing of concrete, particularly where resistance to aggressive ground water and aggressive environmental conditions are present. | It is highly recommended for foundations, dams, precast elements, beams and slabs. | • Improves Work-ability • Finish ability & pump ability of concrete duringplacement • Improve compressive & flexural strength • Improve Permeability • Increase Resistance to chloride intrusion & corrosionIncrease sulphate resistance • Increased alkali silica reaction resistance | GGBFS complies with the following standards: • ASTM C989 • BSEN 15167-1 |  | Refer to TDS. | Null | GGBS is supplied in Jumbo bags. | GGBS shall be stored in an air-tight, water-proof silos, or in any manner to protect the material from moisture and contamination. Upon storage and handling, care should be taken to distinguish one material from the other. All handling equipment suitable for use with OPC & other types of cementitious materials is suitable for use on this product. | For more information, please check the Material Safety Data Sheet.
Troweling | Admixtures
EUNICEM 400 F | EUNICEM 400 F is an advanced superplasticizing admixture designed specifically for troweled concrete applications. EUNI CEM 400 F achieves its performance by adhering to the surface of cement particles, leading to deflocculation and the uniform dispersion of particles | EUNICEM 400 F is employed to impart extremely high work ability to concrete mixes, making them suitable for large or challenging pours with minimal or no vibration required. This product is typically used in various concrete applications, es pecially when high workability and flow are needed. It’s com monly used in construction projects where achieving dense, void-free concrete with excellent workability, strength, and durability is essential. | • Significant improvement in workability in concrete mixes with slumps between 50 mm - 100 mm, which makes the concrete self-compacting. • When appropriate mix designs are employed, superplasticized concretes based on EUNICEM 400 F maintain cohesiveness. • can be used to achieve high-range water reductions, leading to increased compressive strength, thus improving impermeability and durability. • Can be employed to modify mix designs, allowing for cost-effective cement economy strategies. | EUNICEM 400 F complies with industry standards, including BS 5075 Part III and ASTM C494, and is categorized as a Type F admixture. |  | 1000 mL - 3500 mL per 100 kg cement (1.0% - 3.5% [v/w] by weight of cement). The effectiveness of EUNICEM 400 F is influenced by the quantity of the product used and the specific characteristics of the concrete and its constituent materials | Null | EUNICEM 400 F is supplied in 1000-liter bulk supply. | EUNICEM 400 F should be stored in conventional sealed containers and protected from the elements. The shelf life of EUNICEM 400 F is 12 months from the date of production. HEALTH AND | For more information, please check the Material Safety Data Sheet.
UnderWater | Admixtures
EUNIMAR 3 | EUNIMAR 3, a highly efficient liquid admixture, is tailored for anti-washout concrete, predominantly employed in underwater placements. It achieves this by altering the rheological characteristics of concrete mixtures, enhancing viscosity to prevent segregation issues. This unique formula is crafted using a patented biopolymer and adheres to strict quality control standards for consistent, dependable results. EUNIMAR 3 is compliant with the CRD-C661-06 Specifications for anti-washout concrete admixtures, established by the US Army Corps of Engineers. Notably, it contains no intentionally added chloride components. | EUNIMAR 3 is primarily recommended for use alongside EUNIFLOW series superplasticizers to create anti-washout concrete. This combination is particularly suitable for applications involving underwater concrete placement. | • Enhances cohesiveness in concrete mixtures. • Minimizes segregation, ensuring uniformity. • Reduces the risk of cement washout in underwater placements. • Promotes concrete stability, preventing separation. • Increases mix flexibility, making it easier to produce anti-washout concrete, especially in cases where highly flowable, low water cementitious ratio concrete is used with a high quantity of sand. | EUNIMAR 3 is compliant with the CRD-C661-06 Specifications for anti-washout concrete admixtures, established by the US Army Corps of Engineers. |  | The typical addition rate for EUNIMAR 3 is in the range of 260 mL to 1040 mL per 100 kg of cementitious material. It’s important to note that the dosage of EUNIMAR 3 may increase as the water content of the concrete mix increases | Null | EUNIMAR 3 is supplied in 1000-liter bulk supply. | EUNIMAR 3 should be stored and maintained at a temperature above 2°C to prevent freezing. It’s important to note that if EUNIMAR 3 does freeze, it can return to full functionality after thawing and thorough mechanical agitation. | For more information, please check the Material Safety Data Sheet.
Waterproofing | Admixtures
EURIPEL W2 | EURIPEL W2 is a product created through a precise selection of raw materials and a controlled manufacturing process, ensuring uniform quality. It is composed of a blend of long chain carboxylic acids, which aims to significantly reduce permeability while avoiding any adverse effects. This reduction in permeability occurs through a constructive chemical process, forming a network of water-resistant material within the pores of the cement matrix. | EURIPEL W2 serves as a permeability-reducing admixture designed for various mortar and concrete mixes. It finds particular suitability in ready-mixed concrete and a wide range of structural concrete applications. Additionally, it is beneficial for precast concretes, including those that involve wet concrete, semi-dry concrete, and cast stone. | • Reduces permeability without significantly affecting compressive strength • Easy dosing through automatic dispensers • Maintains surface appearance of precast and in-situ concrete exposed to weathering • Enhances durability by limiting water penetration, increasing resistance to frost damage • Prevents aggregate mottling in most concrete mixes • Long-lasting performance with sustained reduction in permeability • Stable during storage with no risk of settlement. | Null |  | Use 1000 mL to 2000 mL per 100 kg of cement (1.0% to 2.0% [v/w] by weight of cement). This dosage range is effective for various concrete types and helps reduce surface permeability. However, the optimum dosage should be confirmed through site trials using the actual concrete mix. | Null | EURIPEL W2 is supplied in 1000 liter bulk supply. | EURIPEL W2 should be stored and maintained in a frost-free environment whenever possible. If the product becomes frozen, it can be restored after thawing by thorough mixing. The shelf life of EURIPEL W2 is 12 months from the date of production. | For more information, please check the Material Safety Data Sheet.
EURIPEL W5 | EURIPEL W5 is formulated from a combination of carefully selected raw materials and specially blended long chain carboxylic acids. The manufacturing process adheres to stringent quality control standards, meeting the criteria outlined in BS 5075, Part 1. According to testing procedures outlined in BS 1881, Part 122, EURIPEL W5 typically reduces water absorption by approximately 50%. | EURIPEL W5 serves a dual purpose, intended to both reduce permeability and enhance water repellency in various concrete mixtures, including structural concretes. | • Can be conveniently added using an automatic dispenser. • Suitable for a wide range of concrete types, including pigmented mixes where it helps reduce efflorescence. • Effective in reducing permeability while enhancing strength. • Applicable in wet-cast mixes like ready-mix, precast, structural, substructure, insitu concretes, and more. • Contributes to the improved durability of both concrete and mortar mixes. | EURIPEL W5 Confirms to BS 5075, Part 1. According to testing procedures outlined in BS 1881, Part 122, |  | 500 mL - 2000 mL per 100 kg cement (0.5% - 2.0% [v/w] by weight of cement). To determine the optimum dosage and its effect on concrete properties, it is recommended to conduct preliminary trials in the laboratory or on-site using the actual mix constituents. However, higher dosages can be used without sacrificing strength to meet specific performance requirements. For guidance and support during your trials, consulting with our technical department is advisable. | Null | EURIPEL W2 is supplied in 1000-liter bulk supply. | EURIPEL W5 should be stored and maintained at temperatures above 30°C. If stored below this temperature, the product may become cloudy, and at lower temperatures, it can gel. If this occurs, it can be reconstituted by carefully mixing it after thawing. The shelf life of EURIPEL W5 is 12 months from the date of production. | For more information, please check the Material Safety Data Sheet.
EURIPEL 75ME | EURIPEL 75ME is a specialized liquid admixture formulated for concrete. It is designed to reduce the concrete water permeability and to enhance the performance and durability of concrete structures, which will last for the life of the concrete. | EURIPEL 75ME finds its application in a wide range of construc tion scenarios, particularly in projects demanding resilient and long-lasting concrete structures exposed to moisture, chal lenging environmental conditions, or in need of high-perfor mance attributes. | •Minimizes water absorption and permeability in concrete, enhancing durability •Reduces drying shrinkage, which helps in maintaining the concrete’s integrity over time •Improves workability with a high slump, making the concrete mix easier to place •Promotes a lower water-to-cement (w/c) ratio, minimizing capillary paths for a more impermeable structure Does not contain expansive agents, reducing the risk of unwanted expansion •Contributes to improved compressive and tensile strengths at all curing ages •Enhances early strength development, facilitating faster construction processes •Compatible with ECA membranes or cavity drain systems for added protection in critical applications | Null | in a wide range of construc￾tion scenarios, particularly in projects demanding resilient and long-lasting concrete structures exposed to moisture, chal￾lenging environmental conditions, or in need of high-perfor￾mance attributes. ADVANTAGES • Effectively minimizes the concrete’s capacity to absorb and allow the penetration of water. • Minimizes the drying shrinkage and permeability of con￾crete, which is crucial for improving the durability of con￾crete structures. • Produces a high slump, making the concrete mix more workable and easier to place during construction. • By promoting a lower w/c ratio, EURIPEL 75ME reduces the capillary paths within the cured concrete, contributing to a more impermeable structure. • Specifically formulated for Middle East conditions, it is more concentrated than other liquid systems. • Does not contain expansive agents, reducing the risk of unwanted expansion in your concrete. • Contributes to improved compressive and tensile strengths in concrete at all ages of curing. • Contributes to improved early strength development in concrete, which is advantageous for faster construction processes. • Can be used in combination with ECA membranes or cavi￾ty drain systems to provide enhanced protection in critical applications. TYPICAL PROPERTIES Appearance: Straw-colored liquid Specific Gravity: 0.92 g/cm3 ± 0.02 g/cm3 Air Entrainment: Nil Chloride Content: Nil COMPATIBILITY With cements: EURIPEL 75ME can be used with various types of Portland Cements, including sulphate-resisting cements, and in concrete mixes containing fly ash, ground granulated blast furnace slag (GGBS), and silica fumes. With other admixtures: EURIPEL 75ME should not be pre￾mixed with other admixtures. While it is designed to work in conjunction with ECA’s EUNIFLOW superplasticizers, it should be dosed separately. The performance of the material may be affected by the presence of other chemicals and we would rec￾ommend our technical department be consulted in such cir￾cumstances. | 1000 mL - 4000 mL per 100 kg cement (1.0% - 4.0% [v/w] by weight of cement). The exact dosage should be determined on a case-by-case basis, taking into consideration factors such as the w/c ratio, concrete mix design, and specific project requirements. EURIPEL 75ME can be used at lower dosages in special conditions, such as in double or triple blend concrete mixes, to achieve the desired level of performance and water resistance | Null | EURIPEL 75ME is supplied in 1000-liter bulk supply. | EURIPEL 75ME should be stored in its original containers or in appropriate closed tanks, out of direct sunlight and protected from extreme temperature fluctuations. The shelf life of EURIPEL 75ME is 12 months from the date of production. | For more information, please check the Material Safety Data Sheet.
EURIPEL CP 360 | EURIPEL CP 360 is a powder-based crystalline waterproof￾ing admixture designed to create water-tight concrete using innovative 2-in-1 technology. It initially operates chemically to reduce water absorption in the matrix, and then, with the assistance of special active catalysts, forms nanoscale crystals within the capillary system when exposed to water. This results in concrete that is both dura￾ble and permanently impermeable to water. | EURIPEL CP 360 is suitable for application in various concrete structures where long-term prevention of water penetration is essential. These applications include cooling towers at power stations, tanks and containers, retaining basins, swimming pools, parking garages, parking lot levels, foundations, sandwich units, waterproof concrete, sewer channels/manhole access points, tunnels, concrete pipes, and any other areas requiring water tightness. | • Initiates crystallization within capillaries • Reduces capillary absorption • Capable of crack healing (can penetrate cracks up to 0.4 mm and up to 0.5 mm for map/pattern cracks) • Decreases movement of chlorides • Enhances resistance to freeze/thaw cycles • Reduces maintenance and repair costs | Null | in various concrete structures where long-term prevention of water penetration is essential. These applications include cooling towers at power stations, tanks and containers, retaining basins, swimming pools, parking garages, parking lot levels, foundations, sandwich units, waterproof concrete, sewer channels/manhole access points, tunnels, concrete pipes, and any other areas requiring water tightness. ADVANTAGES • Initiates crystallization within capillaries • Reduces capillary absorption • Capable of crack healing (can penetrate cracks up to 0.4 mm and up to 0.5 mm for map/pattern cracks) • Decreases movement of chlorides • Enhances resistance to freeze/thaw cycles • Reduces maintenance and repair costs ADDITION RATES The recommended dosage rate of EURIPEL CP 360 ranges from 0.75% to 1.25% based on the weight of CEM, and it depends on factors like the concrete mix and the reactivity of the cement used. The specific dosage should be deter￾mined through a suitability trial, but general guidelines indicate the following dosage levels: For w/c ratio less than 0.4, use 0.75% based on CEM weight. • For w/c ratio between 0.4 and 0.5, use 0.80% based on CEM weight. • For w/c ratio between 0.5 and 0.55, use 0.90% based on CEM weight It’s essential not to exceed the maximum dosage level of 1.25% based on CEM weight to maintain effectiveness. | The recommended dosage rate of EURIPEL CP 360 ranges from 0.75% to 1.25% based on the weight of CEM, and it depends on factors like the concrete mix and the reactivity of the cement used | Null | EURIPEL CP 360 is supplied in 17 kg bags. | EURIPEL CP 360 should be stored in a dry area either in its original containers or in appropriate closed tanks The shelf life of EURIPEL CP 360 is 12 months from the date of production. | For more information, please check the Material Safety Data Sheet.
Corrosion | Inhabitor
EUNICOR DCIS | EUNICOR DCIS corrosion inhibitor is a liquid substance incor￾porated into concrete during the batching process. Its primary function is to chemically inhibit the corrosive effects of chlo￾rides on the reinforcing steel and prestressing tendons within the concrete structure. Additionally, it contributes to the en￾hancement of strength development at all stages of concrete maturity. | •Provides superior protection for all steel reinforcement, including post-tensioned and prestressed concrete elements •Highly effective in environments with exposure to deicing salts or marine conditions •Suitable for various construction scenarios; Coastal and marine structures, parking areas and bridge components, foundations in saline groundwater zones •Safeguards concrete where chlorides are already present in the mix, ensuring enhanced durability •Helps maintain the structural integrity of concrete elements over time | Null | Null |  | The recommended addition rates for EUNICOR DCIS range from (10 - 40 ) liters per cubic meter of concrete. The specific addition rate is typically predetermined based on the project’s specifications, considering the projected chloride ion ingress over the structure’s lifespan | Null | EUNICOR DCIS is supplied in 208-liter drums. | EUNICOR DCIS should be stored protected from frost. If the product does freeze, it should be gently mixed after thawing to return it to its original state. The shelf life of EUNICOR DCIS is 12 months from the date of production. | For more information, please check the Material Safety Data Sheet.
EUNICOR DCIS 5 | EUNICOR DCIS 5 corrosion inhibitor is a liquid substance incor￾porated into concrete during the batching process. Its primary function is to chemically inhibit the corrosive effects of chlo￾rides on the reinforcing steel and prestressing tendons within the concrete structure. Additionally, it contributes to the en￾hancement of strength development at all stages of concrete maturity. | EUNICOR DCIS 5 comes highly recommended for the protection of all steel reinforcement, including post-tensioned and prestressed concrete elements, especially when they are exposed to the corrosive effects of chlorides originating from sources like deicing salts or marine environments. Its versatile applications encompass a wide range of construction scenarios, including piers and coastal structures, sea defenses, foundations in areas with saline groundwater, structures located near the coast, parking structures, and bridge decks and abutments. Additionally, EUNICOR DCIS 5 can be effectively utilized to safeguard concrete in situations where chlorides are already present in the mix, ensuring extended durability and structural integrity. | Null | null |  | The recommended addition rate for EUNICOR DCIS 5 is 5 liters per cubic meter of concrete. The specific addition rate is typically predetermined based on the project’s specifications, considering the projected chloride ion ingress over the structure’s lifespan | Null | EUNICOR DCIS 5 is supplied in 208-liter drums. | EUNICOR DCIS 5 should be stored protected from frost. If the product does freeze, it should be gently mixed after thawing to return it to its original state. The shelf life of EUNICOR DCIS 5 is 12 months from the date of production. | For more information, please check the Material Safety Data Sheet.
EUNICOR DCIS+ | EUNICOR DCIS+ corrosion inhibitor is a liquid substance incor porated into concrete during the batching process. Its primary function is to chemically inhibit the corrosive effects of chlo rides on the reinforcing steel and prestressing tendons within the concrete structure. Additionally, it contributes to the en hancement of strength development at all stages of concrete maturity. | EUNICOR DCIS+ comes highly recommended for the protection of all steel reinforcement, including post-tensioned and prestressed concrete elements, especially when they are exposed to the corrosive effects of chlorides originating from sources like deicing salts or marine environments. Its versatile applications encompass a wide range of construction scenarios, including piers and coastal structures, sea defenses, foundations in areas with saline groundwater, structures located near the coast, parking structures, and bridge decks and abutments. Additionally, EUNICOR DCIS+ can be effectively utilized to safeguard concrete in situations where chlorides are already present in the mix, ensuring extended durability and structural integrity. | Null | Null |  | The recommended addition rates for EUNICOR DCIS+ range from 5.0 liters to 10.0 liters per cubic meter of concrete. The specific addition rate is typically predetermined based on the project’s specifications, considering the projected chloride ion ingress over the structure’s lifespan. | Null | EUNICOR DCIS+ is supplied in 208-liter drums. | EUNICOR DCIS+ should be stored protected from frost. If the product does freeze, it should be gently mixed after thawing to return it to its original state. The shelf life of EUNICOR DCIS+ is 12 months from the date of production. | For more information, please check the Material Safety Data Sheet.
Corrosion EUNICOR DCIS (L) | EUNICOR DCIS (L) corrosion inhibitor is a liquid substance in￾corporated into concrete during the batching process. Its pri￾mary function is to chemically inhibit the corrosive effects of chlorides on the reinforcing steel and prestressing tendons within the concrete structure. Additionally, it contributes to the enhancement of strength development at all stages of con￾crete maturity. | EUNICOR DCIS (L) comes highly recommended for the protection of all steel reinforcement, including post-tensioned and prestressed concrete elements, especially when they are exposed to the corrosive effects of chlorides originating from sources like deicing salts or marine environments. Its versatile applications encompass a wide range of construction scenarios, including piers and coastal structures, sea defenses, foundations in areas with saline groundwater, structures located near the coast, parking structures, and bridge decks and abutments. Additionally, EUNICOR DCIS (L) can be effectively utilized to safeguard concrete in situations where chlorides are already present in the mix, ensuring extended durability and structural integrity. | Null | Null |  | The recommended addition rates for EUNICOR DCIS (L) range from 5.0 liters to 10.0 liters per cubic meter of concrete. The specific addition rate is typically predetermined based on the project’s specifications, considering the projected chloride ion ingress over the structure’s lifespan. | Null | EUNICOR DCIS (L) is supplied in 208-liter drums. | EUNICOR DCIS (L) should be stored protected from frost. If the product does freeze, it should be gently mixed after thawing to return it to its original state. The shelf life of EUNICOR DCIS (L) is 12 months from the date of production. | For more information, please check the Material Safety Data Sheet.
Cementitoius Grout
EUNIGROUT HPG | EUNIGROUT HPG is a high cementitious non-shrink grout with a unique two-stage shrinkage compensating mech￾anism. It is a non-metallic grout that is chloride-free. Formulated with a special blend of shrinkage-reducing and plasticizing-water-reducing agents, EUNIGROUT HPG also incorporates specially graded natural aggregate to enhance its strength properties. | EUNIGROUT HPG offers a range of uses in projects. It is commonly employed for equipment baseplates, precast concrete panels, beams and columns. With its ability to achieve high compressive strengths of up to 100 MPa, it is well-suited for applications requiring exceptional strength. This versatile non-shrink grout is also ideal for grouting thick pour applications, static load grouting and bridge bearing pads. Its multiple uses make it a reliable choice for a variety of construction needs. | • Suitable for machine application. • High strength. • Easy to apply. • Good self levelling and smooth surface. • Non-shrinkage. • Chloride free. | Null | Surface Preparation Ensure that all surfaces are clean and in good condition. Remove any surface laitance by either acid etching or grinding. Before starting the application, it is important to thoroughly wet all surfaces and maintain a moist condition during the placement process. Any excess surface water should be removed prior to applying the grout. maintain the necessary moisture levels for optimal curing and ensure the desired performance and longevity of the material. EUNIGROUT HPG HIGH PERFORMANCE CEMENTITIOUS NON-SHRINK GROUT TYPICAL PROPERTIES Appearance Grey granular powder Specific Gravity 2.3 g/cm³ - 2.4 Maximum Grain Size 3 MM Application Thickness 500 - 1000 mm Compressive Strength (BS 6319, Part 2), @ 30°C ≥ 50 MPa @ 3 days ≥ 70 MPa @ 7 days ≥ 100 MPa @ 28 days Initial set (hours) 6 Huors Final set (hours) 14 Hours Application Temperature 5 - 35 °C Note: Above results are based on 50 mm x 50 mm cube at 3.38 liters of water per 25 kg powder. | MIXING To prepare the grout, it is recommended to use a mechanical grout mixer for optimal dispersion and workability, avoiding conventional or hand mixing methods which may reduce workability. Begin by mixing the dry powder (Component A) and gradually add 2.75 to 3.38 liters of water per 25 kg of powder over 1 to 2 minutes, ensuring not to exceed the maxi mum water content to maintain the desired properties. Then, incorporate the liquid bottle (Component B) into the mixture and continue mixing until a homogeneous mix is achieved. | EUNIGROUT HPG yeilds approximately 14 litres per 25Kg bag | EUNIGROUT HPG is supplied in 25 kg bags (Component A) and 200 g liquid bottles (Component B). | EUNIGROUT HPG should be stored and maintained in dry and cool conditions at temperatures between 2°C and 40°C. The shelf life of EUNIGROUT HPG is 12 months from the date of production. | For more information, please check the Material Safety Data Sheet.
EUNIGROUT 600 | EUNIGROUT 600 is a ready-to-use, single-component cementitious grout requiring only the addition of water on-site. Ideal for demanding structural repairs, it integrates seamlessly with host concrete, ensuring compatibility and integrity. Crafted from hydraulic cement, graded aggregates, and specialized additives, it offers exceptional properties and performance. | • Precast parts made of reinforced concrete. • General void filling such as coring in concrete, jointing. • Pile cap repair. • Deep repair of structural concrete elements such as slabs, beams, columns and footings. | • Guarantees consistently high quality due to factory-controlled pre-blending. • Designed for grouting and repair tasks of substantial thickness, ranging from 50 mm up to 500 mm. • Non-shrinkage and boasts low porosity, enhancing its performance. • Self-leveling product, ensuring even and smooth application. • Renowned for its high strength, making it a reliable choice for structural and repair projects. | Null | Surface Preparation To ensure the best results, the surface must meet specific criteria. It should be sound, free from loose materials, grease, laitance, dirt, curing compounds, or any other contaminants that might affect adhesion. Before the application of EUNIGROUT 600, it’s essential to wet the substrate. This should be done to attain a saturated and surface-dry condition, optimizing the bond and performance of the grout. Proper surface preparation is fun￾damental to the effectiveness of the product. EUNIGROUT 600 NON SHRINK FLUID MICRO CONCRTE/UNDERWATER GROUT TYPICAL PROPERTIES Appearance Grey powder Specific Gravity 2.3 - 2.4 g/cm³ Fresh wet Density 2.2 kg/L Maximum Grain Size 2.4 mm Application Thickness 50 mm - 500 mm Compressive Strength BS EN 196-1 ≥ 42 MPa @ 3 days ≥ 60 MPa @ 7 days ≥ 70 MPa @ 28 days Porosity ≤ 0.1 mm Initial set 7 Hours Final set @25°C 15 Hours Application Temperature 5 -35 °C | Mixing ratio: 2.8 L - 3 L water per 25 kg bag | EUNIGROUT 600 yeilds approximately (12.0 -12.5 ) litres per 25Kg bag. | EUNIGROUT 600 is supplied in 25 kg mutiply paper bags. | EUNIGROUT 600 should be stored and maintained in dry place. The shelf life of EUNIGROUT 600 is 12 months from the date of production. | For more information, please check the Material Safety Data Sheet.
EUNIGROUT 500 | EUNIGROUT 500 is a premixed cementitious non-shrink grout that delivers exceptional performance at different consistencies. EUNIGROUT 500 is characterized by being non-gaseous, non-corrosive, non-oxidizing and free from chlorides and nitrates. | EUNIGROUT 500 is suitable for a wide range of grouting applications where shrinkage is undesirable: • Underplate grouting • Machine beds • Filling of shutter tie rod openings • Precast concrete • Effective for bedding bearing plates • Anchor bolt fixing • Cable grouting and crane rail assembly | • Non-gaseous grout, free of bleeding, settlement and shrinkage, with long stability over a wide range oF temperatures and humidities • Factory-blended and packed to eliminate site variations and errors • Extremely fluid consistency for easy application in difficult access areas • Excellent flow retention and long usable life, even at high ambient temperatures • High, non-corrosive bonding to steel and concrete • Excellent ultimate strength, even at fluid consistency • Non-shrinkage characteristics STANDARAD Formulated to meet ASTM C 1107 and CRD C621 | Null | in difficult access areas • Excellent flow retention and long usable life, even at high ambient temperatures • High, non-corrosive bonding to steel and concrete • Excellent ultimate strength, even at fluid consistency • Non-shrinkage characteristics STANDARAD Formulated to meet ASTM C 1107 and CRD C621 standards. EUNIGROUT 500 CEMENTITIOUS NON-SHRINK GROUT TYPICAL PROPERTIES Colour Grey Specific Gravity 2.1 - 2.3 g/cm3, Dependent on Consistency Compressive Strength BS 6319, part 2, @ 20 ℃ ≥ 40 MPa @ 3 days ≥ 42 MPa @ 7 days ≥ 48 MPa @ 28 days Tensile Strength BS 6319, part 7 4.5 MPa Flexural Strength BS 6319, part 4 ≥ 7.5 MPa Initial set (hours) 9 Final set (hours) 14 Note: Flexural strength and compressive strength results are obtained using a | » Based on the desired consistency, add (3.75-4.50) liters of clean water for a trowellable mix or (5.0 -5.5 )liters for a flowable mix | EUNIGROUT 500 approximately yeilds 13 litres per 25 kg bag. | EUNIGROUT 500 is supplied in 25 kg bags. | EUNIGROUT 500 should be stored and maintained in a dry area, free from moisture contact. | For more information, please check the Material Safety Data Sheet.
EUNIGROUT 500+ | EUNIGROUT 500+ is a premixed cementitious non-shrink grout that comes as a one-component cementitious powder blend. It requires only the addition of water to form a self-leveling floor topping. It is specifically designed to provide outstanding flow properties for thicknesses ranging from 0.5 mm to 50 mm. | EUNIGROUT 500+ is suitable for various grouting applications such as: • Underplate grouting • Space grouting • Repairs to precast concrete • Bedding bearing plates • Anchor bolt fixing • Cable grouting and crane rail assembly • Concrete repairs and floor toppings • Suitable for machine application | • Non-segregating • High strength • Easy to apply • Good self-levelling and smooth surface • Excellent flow retention and long usable life even at high ambient temperatures • High, non-corrosive bonding to steel and concrete. • Non-oxidizing and free from chlorides and nitrates. | Null | ADVANTAGES • Non-segregating • High strength • Easy to apply • Good self-levelling and smooth surface • Excellent flow retention and long usable life even at high ambient temperatures • High, non-corrosive bonding to steel and concrete. • Non-oxidizing and free from chlorides and nitrates. APPLICATION Surface Preparation Prior to application, it is important to ensure that all sur￾faces are clean and in good condition. Remove any surface Laitance by using acid etching or grinding methods. It is recommended to thoroughly wet all surfaces 6 - 24 hours before starting the application and maintain a moist condition during the placing process. Any excess surface water should be removed prior to applying the product. This preparation ensures optimal bonding and performance of the material. EUNIGROUT 500+ RAPID FLOOR SELF-LEVELLING CEMENTITIOUS GROUT FOR THICKNESSES BETWEEN 0.5MM TO 50MM TYPICAL PROPERTIES Appearance Grey Granular Powder Fresh Wet Density 2.13 Kg/L Compressive Strength (BS 6319, Part 2), @ 20°C ≥ 50 MPa @ 3 days ≥ 60 MPa @ 7 days ≥ 70 MPa @ 28 days Water Absorption < 0.05% Initial set 5 Hours Final set 12 Hours Application Temperature 5 - 35 °C | Mixing ratio: 3.5 L - 4.0 L water per 25 kg bag | EUNIGROUT 500+ yeilds approximately 13 - 13.5 l+[@Coverage]itres per 25Kg bag. | EUNIGROUT 500+ is supplied in 25 kg bags. | EUNIGROUT 500+ should be stored and maintained in dry and cool conditions at temperatures between 2°C and 40°C. The shelf life of EUNIGROUT 500+ is 12 months from the date of production. | For more information, please check the Material Safety Data Sheet.
EUNIGROUT 500 | EUNIGROUT 500 is a premixed cementitious non shrink grout. Formulated from cement, selected additives, well graded, and non-reactive aggregates, EUNIGROUT 500 has excellent flow properties, and compressive strength also it is chloride and nitrates free, non-corrosive and non-oxidizing. | EUNIGROUT 500 is suitable for a wide range of grouting applications where shrinkage is undesirable: • Underplate grouting • Machine beds • Filling of shutter tie rod openings • Precast concrete • Effective for bedding bearing plates • Anchor bolt fixing • Cable grouting and crane rail assembly | • Non-gaseous grout, free of bleeding, settlement and shrinkage, with long stability over a wide range of temperatures and humidities • Factory-blended and packed to eliminate site variations and errors • High, non-corrosive bonding to steel and concrete • Excellent ultimate strength • Non-shrinkage characteristics | Null | Surface Preparation Prior to application, it is important to ensure that all surfaces are clean and in good condition. Remove any surface Laitance by using acid etching or grinding methods. It is recommended to thoroughly wet all surfaces 6 - 24 hours before starting the application and maintain a moist condition during the placing process. Any excess surface water should be removed prior to applying the product. This preparation ensures optimal bonding and performance of the material. EUNIGROUT 500 CEMENTITIOUS NON-SHRINK GROUT TYPICAL PROPERTIES Colour Grey Mixed Density 2.1 - 2.3 g/cm3 , Dependent on Consistency Compressive Strength BS EN 196-1 ≥ 60 MPa @ 28 days Tensile Strength 4.5 MPa Flexural Strength ≥ 7.5 MPa Initial set (hours) 9 Final set (hours) 14 Note: Compressive strength results are obtained using a | Based on the desired consistency, add (3.75-4.50) liters of clean water for a trowellable mix or (5.0 -5.5 )liters for a flowable mix | EUNIGROUT 500 approximately yeilds 13 litres per 25 kg bag. | EUNIGROUT 500 is supplied in 25 kg bags. | EUNIGROUT 500 should be stored and maintained in a dry area, free from moisture contact. | For more information, please check the Material Safety Data Sheet.
EUNIGROUT 500 HD | EUNIGROUT 500 HD is a premixed powdered grout made from strong cement, graded aggregates, and special additives to enhance strength. When combined with water, it becomes a fluid grout that doesn’t separate and can effectively fill complex spaces. It’s suitable for various grouting needs where minimizing shrinkage is important. | EUNIGROUT 500 HD is a versatile grouting solution suitable for a wide range of applications: • Concrete and earth water retaining structures • Concrete dams, water spillways and underwater grouting • Under-plate grouting, space grouting • Repairs to precast concrete • Bedding bearing plates • Anchor bolt fixing • Cable grouts and crane rail assembly | • Non-gaseous grout, free of bleeding with long stability over a wide range or temperatures and humidities • Could be factory- or site-blended • Extremely fluid consistency for easy application in difficult access areas • Excellent flow retention and long usable life, even at high ambient temperatures • Non-shrinkage characteristics | Null | in difficult access areas • Excellent flow retention and long usable life, even at high ambient temperatures • Non-shrinkage characteristics APPLICATION Surface Preparation Prior to application, it is important to ensure that all surfaces are clean and in good condition. Remove any surface laitance by using acid etching or grinding methods. It is recommended to thoroughly wet all surfaces 6 - 24 hours before starting the application and maintain a moist condition during the placing process. Any excess surface water should be removed prior to applying the product. EUNIGROUT 500 HD CEMENTITIOUS NON-SHRINK GROUT TYPICAL PROPERTIES Appearance Dark Grey Fresh Wet Density 2.32 Kg/L Compressive Strength (BS 6319, Part 2), @ 30°C ≥ 48MPa @ 7 days ≥ 60 MPa @ 28 days Application Thickness 20 mm - 60 mm Application Temperature 5 -35 °C | Mixing ratio: 3.0 L - 4.0 L water per 25 kg bag | EUNIGROUT 500 HD Approximately (12.0 - 12.5) litres per 25Kg bag. | EUNIGROUT 500 HD is supplied in 25 kg bags. | EUNIGROUT 500 HD should be stored and maintained in dry and cool conditions at temperatures between 2°C and 40°C. The shelf life of EUNIGROUT 500 HD is 12 months from the date of production. | For more information, please check the Material Safety Data Sheet.
EUNIGROUT 500 HD+ | EUNIGROUT 500 HD+ is a preblended powdered grout composed of high strength cement, graded aggregates and strength admixtures in order to achieve high strength properties. EUNIGROUT 500 HD+ when combined with water, it becomes a fluid grout that doesn’t separate and can effectively fill complex spaces. | EUNIGROUT 500 HD+ is a versatile grouting solution suitable for a wide range of applications: • Concrete and earth water retaining structures • Concrete dams, water spillways and underwater grouting • Under-plate grouting, space grouting • Repairs to precast concrete • Bedding bearing plates • Anchor bolt fixing • Cable grouts and crane rail assembly | • Non-gaseous grout, free of bleeding with long stability over a wide range or temperatures and humidities. • Could be factory- or site-blended. • Extremely fluid consistency for easy application in difficult access areas. • Excellent flow retention and long usable life, even at high ambient temperatures. • Non-shrinkage characteristics STANDARAD Formulated to meet ASTM C 1107 and CRD C621 | Formulated to meet ASTM C 1107 and CRD C621 standards. | in difficult access areas. • Excellent flow retention and long usable life, even at high ambient temperatures. • Non-shrinkage characteristics STANDARAD Formulated to meet ASTM C 1107 and CRD C621 standards. EUNIGROUT 500 HD+ CEMENTITIOUS NON-SHRINK & RAPID FLOOR SELF-LEVELLING GROUT TYPICAL PROPERTIES Appearance Grey Fresh Wet Density 2.2 Kg /L Application Thickness 2 mm - 5 mm Water Absorption < 0.05 % Compressive Strength (BS 6319, Part 2), @ 30°C ≥ 52 MPa @ 3 days ≥ 70 MPa @ 7 days ≥ 82 MPa @ 28 days Application Temperature 5 - 35 °C APPLICATION Surface Preparation Prior to application, it is important to ensure that all surfaces are clean and in good condition. Remove any surface laitance by using acid etching or grinding methods. It is recommended to thoroughly wet all surfaces 6 - 24 hours before starting the application and maintain a moist condition during the placing process. Any excess surface water should be removed prior to applying the product. This preparation ensures optimal bond ing and performance of the material. | Mixing ratio: 2.75 L - 3.25 L water per 25 kg bag | EUNIGROUT 500 HD+ yeilds approximately 12 - 12.5 litres per 25Kg bag. | EUNIGROUT 500 HD+ is supplied in 25 kg bags. | EUNIGROUT 500 HD+ should be stored and maintained in dry and cool conditions at temperatures between 2°C and 40°C. The shelf life of EUNIGROUT 500 HD+ is 12 months from the date of production. | For more information, please check the Material Safety Data Sheet.
PROTECTIVE COATING
EUNICOTE WSS (W) | EUNICOTE WSS is a ready to use, general purpose single component solvent-based silane/siloxane water repellent impregnation designed for vertical or steeply sloping concrete, mineral-based natural and artificial stone, cementitious substrates and plasters. By deeply penetrating porous surfaces, it reacts with ambient humidity to create a water-repellent layer within pores and capillaries, preventing efflorescence and providing long lasting protection against harsh environmental conditions. | • EUNICOTE WSS is a versatile product used for applying water repellency to a wide range of absorbent, porous, and mineral construction materials such as : • Brickwork and various types of concrete • Sand-lime brickwork and Cement fiberboards • Mineral plasters, mineral-based natural and artificial stone • Mineral paints, GRC panels • Its application creates a protective water-repellent layer, enhancing durability and safeguarding against moisture damage • Specifically formulated to protect concrete facades, plastering, and natural/artificial stone from rainwater damage | • High depth of penetration. • High resistance to alkalis. • Tack-free drying. • Effective even on damp substrates. • Rapid development of water repellency. | Null |  | Does not required any mixing | The coverage of EUNICOTE WSS is approximately 5 m²/L Per coat. | EUNICOTE WSS is supplied in 5, 25 Liters and 200 liters drums. | EUNICOTE WSS should be stored in unopened drums. The shelf life of EUNICOTE WSS is 12 months from the date of production. | For more information, please check the Material Safety Data Sheet.
EUNICOTE WSS (W) + | EUNICOTE WSS (W+) is a high-performance, one-component, water-based siliconate water repellent formulated to provide long-term protection against water and water-borne salts. The product is breathable, non-absorbent, and designed to penetrate deeply into porous mineral substrates, significantly reducing water ingress without altering the natural appearance of the surface. | EUNICOTE WSS (W+) is suitable for use on a wide range of new and existing structures, including: • Natural and artificial stone • Bricks and masonry units • Cementitious plaster • Rendered surfaces • Buildings located in coastal or high-moisture environments | ADVANTAGES • Single-component, ready-to-use formulation • Clear, non-staining appearance • Excellent penetration into substrate capillaries • High resistance to adverse weather conditions • Enhances durability by reducing water absorption • Helps protect against chloride ingress and salt deterioratin • Does not change the surface texture or aesthetics | - |  | - | EUNICOTE WSS (W+) approximately covers between 0.20 – 0.40 L/m² | EUNICOTE WSS (W+) is supplied in 5, 25 Liters and 200 liters drums. | EUNICOTE WSS (W+) should be stored in its original, tightly sealed packaging in cool, dry conditions at temperatures between +5°C and +25°C. Protect from frost. Deviation from recommended storage conditions may reduce product shelf life.
EUNICOTE WSS (W) | EUNICOTE WSS (W) is a milky white water-repellent impregnation treatment, ready for use, single component, containing silicon compounds in a water-based solution. For the applications in concrete substrates, masonry, plastering, natural and artificial stone. | • EUNICOTE WSS (W) safeguards surfaces like concrete facades, plastering, and natural/artificial stone against rain damage • It penetrates porous surfaces, creating a water-repellent layer without efflorescence • Offers UV resistance and protection in harsh conditions • Versatile product for applying water repellency to various construction materials such as: Brickwork, concrete, aerated concrete, sand-lime brickwork, cement fiberboards, mineral plasters, natural/ artificial stone, mineral paints, and GRC panels • Enhances durability and safeguards against moisture damage | •Good depth of penetration •High resistance to alkalis •Tack-free drying •Effective even on damp substrates •Rapid development of water repellency | Null |  | Does not required any mixing | The coverage of EUNICOTE WSS (W) approximately 5 m²/L Per coat. | EUNICOTE WSS (W) is supplied in 5, 25 Liters and 200 liters drums. | EUNICOTE WSS (W) should be stored in unopened drums. The shelf life of EUNICOTE WSS (W) is 12 months from the date of production. | For more information, please check the Material Safety Data Sheet.
EUNICOTE AC14 | EUNICOTE AC14 is a high-build, 100% acrylic elastomeric pro￾tective coating designed for concrete applications. It functions as a waterproof and anti-carbonation coating, protecting con￾crete from moisture, chloride ingress, and carbonation. Ready for use on various concrete and masonry substrates, both externally and internally. | EUNICOTE AC14 is suitable for various concrete structures, including: • Acts as a waterproof coating, providing protection to special concrete structures where moisture resistance is crucial • Functions as an anti-carbonation coating, making it ideal for safeguarding bridge decks, columns, Retaining walls Bridge abutments and other structures exposed to traffic • Its anti-carbonation properties help prolong the lifespan and structural integrity of these critical components | • High diffusion resistance against CO2 reducing the rate of carbonation • Very good resistance against chlorides, weathering and ageing • Environmentally friendly (solvent free) • Reduced tendency to dirt pick up and contamination • Available in a wide range of decorative colour • excellent long-term weathering and UV resistance. | Null |  | Does not required any mixing | The coverage of EUNICOTE AC14 is approximately 5 m²/L at 110 microns. | EUNICOTE AC14 is supplied in 18-liter kits. | EUNICOTE AC14 should be stored and maintained in dry conditions at temperatures between 10°C and 25°C. The shelf life of EUNICOTE AC14 is 12 months from the date of production. | For more information, please check the Material Safety Data Sheet.
SEALANT
EUNISEAL PU | EUNISEAL PU Is a one-component advanced polymer sealant that is gun-grade, non-sagging, and moisture-curing. It cures and skins rapidly, making it highly efficient. Designed for UV resistance and long-term durability, this high-performance product is ideal for a variety of applications. | 1. Ide al for sealing construction joints 2. Wate rproofs rive t se ams 3. Se als perimete r joints around wi ndows and doors 4. Suitable for corner moldings and r oof-lap se ams 5. Eff ective on various motor home compone nts | • Excellent weatherability • Permanently flexible • Easy to gun and tool • Cures to a tough, durable, elastic finish • Non-sticky after cure • Single component & Convenient Packing | EUNISEAL PU classified as: ASTM C920 Type S, Grade NS, Class 50. |  | Does not required any mixing | The approximate linear meter consumption per sausage can be determined from the following formula = 600/ (W*D) W: joint width (mm), D: Joint Depth (mm) Generally, if the joint dimensions are 1x1 cm, then 600 ml of sealant will cover approximately 6 linear meters. | EUNISEAL PU SEALANT is supplied in 600 mL sausage packages. | shelf life: has a she lf life of 12 months when stored in tightly closed original casks,in a dry place at a temperature between +5°C and +25°C | For more information, please check the Material Safety Data Sheet.
EUNISEAL VERTISEAL | EUNISEAL VERTISEAL is a cold-applied, two-part polysulphide sealant meticulously formulated for effectively sealing vertical movement and construction joints within diverse reinforced concrete structures. EUNISEAL VERTISEAL is proficient at accommodating both shear and transverse movements. | • Precast panels joints. • Water-retaining structures • Expansion joints for Carparks, bridges,Airport runways and pavements • Joints in concrete structures, masonry walls, building facades, sewage treatment works, sea defense work and metal | • Cold applied, UV resistance mastic • Resilient against environmental pollution, weathering, and immersion • Does not slump during application • Highly elastic, capable of accommodating continuous cycle movement • Chemically resistant to a broad spectrum of moderate chemicals (diluted acids, alkalis, fuel and oil) • Suitable for both interior and exterior applications | EUNISEAL VERTISEAL meets the criteria outlined in : • ASTM C920, Type M, Grade P, Class 25 • BS 4254, B5212 • WRAS – BS 6920 | • Highly elastic, capable of accommodating continuous cycle movement • Chemically resistant to a broad spectrum of moderate chemicals (diluted acids, alkalis, fuel and oil) • Suitable for both interior and exterior applications STANDARD EUNISEAL VERTISEAL meets the criteria outlined in : • ASTM C920, Type M, Grade P, Class 25 • BS 4254, B5212 • WRAS – BS 6920 EUNISEAL VERTISEAL HIGH PERFORMANCE TWO-PART GUN GRADE POLYSULPHIDE SEALANT TYPICAL PROPERTIES Appearance Grey Solids Content 100% Density 1.6 kg/Lt Consistency Non-sag Thixotropic Elongation 300 % Hardness 25 Movement 25 %, Setting time 18 hrs @ 25°C Service Temperature -20% to 80°C Curing Time 1 week @ 25°C Pot Life (@25°C) 90 minutes Operation Temperature -30°C to 90°C Chemical Resistance Dilute acid, Dilute alkali, oil, aviation fuel, kerosene, solvent, sea water APPLICATION Surface Preparation Apply a masking tape to the sides of the joint before priming, to preserve the joint edges from contamination. Apply a single coat of primer optianlly with a paintbrush for enhanced adhesion, working it thoroughly into the surface to ensure complete coverage. Brush out well to prevent a thick coating. • For Concrete and Masonry Surfaces must be clean and dry. Wire brush thoroughly and re￾move dust and all contaminants. • Metals Remove any corrosion or millscale by grit or non porous shot blast, wire brush, grinder or chemical remover.• Coated Surfaces Where feasible, coatings should be removed and the surfaces treated and primed as above. • Glass and Glazed Materials Thoroughly surfaces with clean non-porous cloths and oil free surface cleansing agent. Note: Primer is only necessary in cases where the surface is perma￾nently submerged or subjected to long periods of inundation. APPLICATION INSTRUCTIONS Apply the sealant one hour after priming, but within 24 hours, referring to the instructions on the primer tins. Use even trig￾ger pressure to gun the sealant into joints. Periodically clean the nozzle to prevent contamination. Utilize a wet spatula to compact the sealant into the joint and achieve a smooth, polished finish. Remove any masking tape immediately after applying EUNISEAL Vertiseal. Note that polymer sealants may swell when immersed in water, so recess them below the surface to accommodate this increase in volume. | Mix the material thoroughly with a low-speed mixer (200-300 RPM) for an interval of 4 minutes, ensuring a homogeneous, consistent, lump-free mixture is reached. | Refer To TDS | EUNISEAL Vertiseal is supplied in 2.5 Litters kit. | EUNISEAL Vertiseal should be stored and maintained in a dry place at a temperature between 5°C and 25°C. If the temperature is below 10°C, it is recommended to store the containers for several hours at 21°C The shelf life of EUNISEAL Vertiseal is 12 months from the date of production. | For more information, please check the Material Safety Data Sheet.
EUNISEAL PARASEAL | EUNISEAL PARASEAL is a two-part, cold-applied polysulphide sealant, primarily used for sealing horizontal movement and construction joints in various types of reinforced concrete structures. It is specifically designed to be durable, flexible, and resistant to environmental factors. | EUNISEAL PARASEAL is specifically designed for horizontal movement and construction/contraction joints in various structures, including reinforced concrete structures, bridges, subways, tunnels, culverts, tanks, silos, and other reinforced concrete buildings. When used in areas subject to attrition from vehicles or other sources, it is recommended to recess EUNISEAL PARASEAL 3 mm below the wearing surface to min￾imize the impact of wear and debris. Additionally, as polymer sealants can swell when immersed in water, recessing them below the surface allows for the necessary increase in volume under such conditions. | • Resistant to environmental pollution, weathering, and immersion, ensuring long-lasting performance • Capable of accommodating shear and transverse movement, providing flexibility in various structural applications • Offers a tough and resilient sealant that is resistant to damage • Exhibits resistance to occasional spillage of dilute acids, alkalis, fuel, and oil, enhancing its suitability for diverse environments • Chemically curing, easily mixed and applied, and self-leveling, making it convenient for application in various conditions • Bonds effectively to all building substrates when used with the appropriate primer, ensuring a secure and reliable seal |  | in various conditions • Bonds effectively to all building substrates when used with the appropriate primer, ensuring a secure and reliable seal APPLICATION Surface Preparation To prepare and prime surfaces for EUNISEAL Paraseal applica￾tion, it’s essential to choose the appropriate surface treat￾ment and primer from the provided table. • Concrete and Masonry Surfaces must be clean and dry. Wire brush thoroughly and remove dust and all contaminants. • Metals Remove any corrosion or millscale by grit or non porous shot blast, wire brush, grinder or chemical remover. • Wood (bare) Wood surfaces must be clean and dry. Cut back or abrade where necessary to sound timber. EUNISEAL PARASEAL TWO-PART POURING GRADE COLD APPLIED POLYSULPHIDE SEALANT TYPICAL PROPERTIES Appearance Grey Solids Content 100% Density 1.6 kg/Lt Consistency Self Levelling Elongation 500 % Hardness 20 Movement Accommodation Factor 25 %, (Joint Width:Depth = 1.5:1) Setting time 16 hrs @ 25°C Curing Time 1 week @ 25°C Pot Life (@25°C) 130 minutes Operation Temperature -30°C to 90°C Chemical Resistance Dilute acid, Dilute alkali, oil, aviation fuel, kerosene, solvent, sea water• Glass and Glazed Materials Thoroughly surfaces with clean non-porous cloths and oil free surface cleansing agent. • Coated Surfaces Where feasible, coatings should be removed and the surfaces treated and primed as above. Note: Primer is only necessary in cases where the surface is permanently submerged or subjected to long periods of inundation. | When preparing EUNISEAL Paraseal for use, it is imperative to adhere to a precise mixing procedure. This involves combining one complete unit at a time and transferring the entire curing agent into the base compound using a palette knife. The mixing process itself is critical, requiring 5 minutes of stirring at 500 rpm with a helical mixing paddle. It is essential to move the paddle through the material until it achieves a streak-free consistency. To ensure thorough blending, periodic scraping down of the container sides and base with a palette knife is recommended. Allow the material to rest for 3 minutes before application to release entrapped air. Knock by wooden spatula on sides of the container to assist in release of air bubbles. | The coverage of EUNISEAL Paraseal for estimating purposes is determined by the formula: Cross-section of joint (mm2) x length (m) = the number of units of EUNISEAL Paraseal required. | EUNISEAL Paraseal is supplied in 4 L kits. in the | EUNISEAL Paraseal should be stored and maintained in a dry place at a temperature between 5°C and 25°C. If the tempera ture is below 10°C, it is recommended to store the containers for several hours at 21°C The shelf life of EUNISEAL Paraseal is 12 months from the date of production. | For more information, please check the Material Safety Data Sheet.
EUNISEAL AS | EUNISEAL AS is a specially formulated water-based acrylic sealer suitable for both indoor and outdoor use. It is non-flammable and offers permanent flexibility, along with excellent water resistance and sealing properties | EUNISEAL AS is used as a sealer for indoor and outdoor use and also is suitable for low to high pressure metal air distribution systems and Duct application. | • Non-Flammable • Permanently flexible • Excellent water resistance • Non-Staining • Paintable • Mold and mildew resistance. • Soundproof. | Flow (sag or slump) ASTM C-639-01 Skin Forming time 2-5 minutes Tack free time ASTM C-679-87 20 minutes Tensile strength, (N/mm2) ASTM D-412-98a 1.1 Elongation,% ASTM D-412-98a |  | Does not required any mixing | Refer to TDS | EUNISEAL AS is supplied in 280 mL Cartridges. | EUNISEAL AS Is acrylic sealant has a shelf life of 12 months if stored in a cool (below 25°C), dry place in its original moisture-tight container. KEEP FROM FREEZING. | For more information, please check the Material Safet Data Sheet.
EUNISEAL SGP | EUNISEAL SGP Is a general purposes acetoxy silicone sealant, multi-purpose, ready-to-use silicone sealant based on acid curing with a very good adhesion to | 1. Suitable for top sealing in glazing systems 2. Ideal for connecting joints in buildings 3. Effective for sealing assemblies of glass and glazed surfaces 4. Works on porcelain-coated metals 5. Compatible with epoxy, aluminum, and finished wood 6. Suitable for MDF, stainless steel (SS), mild steel (MS), and galvanized iron (GI) | Excellent UV and weather resistance. Good adhesion to many sufaces. Antibacterial and Antifungal | Refer to TDS |  | Does not required any mixing | Refer to TDS | EUNISEAL SGP is supplied in 280 mL Cartridges. | EUNISEAL SGP has a shelf life of 12 months from date of production when stored in the original unopened containers at or below 25°C. In countries where high heat and humidity are a factor, special precautions must be taken to store the product in a covered, well-ventilated warehouse and avoid excessive heat conditions. | For more information, please check the Material Safet Data Sheet.
EUNISEAL SW+ | EUNISEAL SW+ is a one-component, neutral-curing silicone sealant with outstanding resistance to weathering, aging, and UV exposure. It is specifically designed for weatherproof sealing in structural glazing, angled glazing, wood-glass composite units, roof glazing, and conservatories. | 1. Used for weather sealing of structural glazing 2. Ideal for aluminum composite panel cladding 3. Suitable for angled glazing and wood-glass composite units 4. Effective for roof glazing and conservatories 5. Suitable for joints on insulating glass units 6. Compatible with laminated and tempered safety glass elements | • Excellent weathering, ageing and • UV-resistance. • Non-corrosive. • High resistance to notches, tension and tearing. • Excellent adhesion to many substrates. • Compatible with PVB-foils in laminated safety glass. • Suitable for insulating glass sealing based on silicone. |  |  | Does not required any mixing | Refer to TDS | EUNISEAL AS is supplied in 280 mL Cartridges.
Cement Additive
Coloring agent
EUROGRIND SP20 | EUROGRIND SP20 is a liquid dispersing coloring agent metic ulously engineered to enhance the properties of cement and support the cement manufacturing process. | EUROGRIND SP20 serves a dual purpose: it not only improves the cement production process but also offers the capability to achieve the desired color for cement. EUROGRIND SP20 is a valuable addition to cement manufacturing for both function￾ality and aesthetics. | • Effectively wets the cement, displacing air and humiditywithin the mix • Provides essential support to the grinding process, resulting in a short dispersing time and optimal grinding • Plays a crucial role in stabilizing the dispersion, enhancingcolor intensity and shine in the final product • Significantly reduces the viscosity of the grind, allowingfor a high charge of pigments while maintaining an optimal viscosity level • Prevents flocculation and coagulation, ensuring a smoothand consistent outcome in the mixture |  |  | Dosage of ECA SP20 is determined on a trial basis to align with specific cement requirements. Typically, it falls within the range of 0.25% to 0.50% by weight of the cement, ensuring optimal results in the manufacturing process. | Null | EUROGRIND SP20 is supplied in 1000 kg IBC tanks. | EUROGRIND SP20 does not have any special storage conditions. The shelf life of EUROGRIND SP20 is 12 months from the date of production. | For more information, please check the Material Safety Data Sheet.
EUROGRIND SP10 | EUROGRIND SP10 is a liquid dispersing coloring agent meticulously engineered to enhance the properties of cement and support the cement manufacturing process. | EUROGRIND SP10 serves a dual purpose: it not only improves the cement production process but also offers the capability to achieve the desired color for cement. EUROGRIND SP10 is a valuable addition to cement manufacturing for both function ality and aesthetics. | • Effectively wets the cement, displacing air and humidity within the mix. • Provides essential support to the grinding process, resulting in a short dispersing time and optimal grinding. • Plays a crucial role in stabilizing the dispersion, enhancing color intensity and shine in the final product. • Significantly reduces the viscosity of the grind, allowing for a high charge of pigments while maintaining an optimal viscosity level. • Prevents flocculation and coagulation, ensuring a smooth and consistent outcome in the mixture. |  |  | Dosage of ECA SP10 is determined on a trial basis to align with specific cement requirements. Typically, it falls within the range of 0.1% to 0.2% by weight of the cement, ensuring optimal results in the manufacturing process. | Null | EUROGRIND SP10 is supplied in 1000 kg IBC tanks. | EUROGRIND SP10 does not have any special storage conditions. The shelf life of EUROGRIND SP10 is 12 months from the date of production. | For more information, please check the Material Safety Data Sheet.
Grinding Aids & Performance Enhancers
EUROGRIND 500G+ | EUROGRIND 500G+ is a dual-action cement grinding aid and performance enhancer. It is used as a cement constituent (European standard EN 197, point 5.5) to improve the manufacturing process and the chemical and physical properties of cements. EUROGRIND 500G+ is an aqueous solution of selected raw materials to suit the requirements of the cement mill. | EUROGRIND 500G+ can be used for the grinding of most cements in all types of grinding systems, including those with ball mills, open and closed circuit, roll press, horizontal roller and vertical roller mills. EUROGRIND 500G+ has particular benefits in the production of blended cements because of its good grinding efficiency and improvement to all ages of compressive strength. | Reduces tendency of agglomeration which will create better mill output • Increases mill output (hence reducing production costs) • Increases production efficiency • Decreases carbon dioxide emissions form reduced energy consumption • Compressive strength increases at all ages |  |  | The addition rate of EUROGRIND 500G+ is typically in the range of 350 - 600 grams per ton of treated cement. | Null | EUROGRIND 500G+ is supplied in 205- and 1000-liter bulk supply. | EUROGRIND 500G+ should be stored and maintained at temperatures between 1°C and 50°C. The shelf life of EUROGRIND 500G+ is at least 24 months from the date of production. | For more information, please check the Material Safety Data Sheet.
EUROGRIND GS 212A | EUROGRIND GS 212A is a combined cement grinding aid and performance booster. It is used as an additive in cement (in accordance with European standard EN 197, section 5.5) to enhance both the manufacturing process and the cement’s chemical and physical properties. EUROGRIND GS 212A consists of an aqueous mixture of specially selected raw materials to meet the requirements of the cement mill. | EUROGRIND GS 212A is suitable for grinding a wide range of cements in various grinding systems, including ball mills, open and closed circuits, roll presses, as well as horizontal and vertical roller mills. It is especially advantageous in producing blended cements due to its excellent grinding efficiency and its ability to enhance compressive strength at all stages of curing. | • Reduces tendency of agglomeration which will create better mill output • Increases mill output (hence reducing production costs) • Increases production efficiency • Decreases carbon dioxide emissions form reduced energy consumption • Compressive strength increases at all ages | (in accordance with European standard EN 197, section 5.5) |  | The addition rate of EUROGRIND GS 212A is typically in the range of 350 - 600 grams per ton of treated cement | Null | EUROGRIND GS 212A is supplied in 205- and 1000-liter bulk supply. | EUROGRIND GS 212A should be stored and maintained at temperatures between 1°C and 50°C. The shelf life of EUROGRIND GS 212A is at least 24 months from the date of production. | For more information, please check the Material Safety Data Sheet.
EUROGRIND GS 212 | EUROGRIND GS 212 is a dual-action cement grinding aid and performance enhancer. It is used as a cement constituent (European standard EN 197, point 5.5) to improve the manufacturing process and the chemical and physical properties of cements. EUROGRIND GS 212 is an aqueous solution of selected raw materials to suit the requirements of the cement mill. | EUROGRIND GS 212 can be used for the grinding of most cements in all types of grinding systems, including those with ball mills, open and closed circuit, roll press, horizontal roller and vertical roller mills. EUROGRIND GS 212 has particular benefits in the production of blended cements because of its good grinding efficiency and improvement to all ages of compressive strength. | • Reduces tendency of agglomeration which will create better mill output • Increases mill output (hence reducing production costs) • Increases production efficiency • Decreases carbon dioxide emissions form reduced energy consumption • Compressive strength increases at all ages | (in accordance with European standard EN 197, section 5.5) |  | The addition rate of EUROGRIND GS 212 is typically in the range of 350 - 600 grams per ton of treated cement | Null | EUROGRIND GS 212 is supplied in 205- and 1000-liter bulk supply. | EUROGRIND GS 212 should be stored and maintained at temperatures between 1°C and 50°C. The shelf life of EUROGRIND GS 212 is at least 24 months from the date of production. | For more information, please check the Material Safety Data Sheet.
EUROGRIND GS212 P | EUROGRIND GS212 P is a combined cement grinding aid and performance booster. It is used as an additive in cement (in accordance with European standard EN 197, section 5.5) to enhance both the manufacturing process and the cement’s chemical and physical properties. EUROGRIND GS212 P consists of an aqueous mixture of specially selected raw materials to meet the requirements of the cement mill. | EUROGRIND GS212 P is suitable for grinding a wide range of cements in various grinding systems, including ball mills, open and closed circuits, roll presses, as well as horizontal and vertical roller mills. It is especially advantageous in producing blended cements due to its excellent grinding efficiency and its ability to enhance compressive strength at all stages of curing. | • Reduces tendency of agglomeration which will create better mill output • Increases mill output (hence reducing production costs) • Increases production efficiency • Decreases carbon dioxide emissions form reduced energy consumption • Compressive strength increases at all ages | (in accordance with European standard EN 197, section 5.5) |  | The addition rate of EUROGRIND GS 212 is typically in the range of 350 - 600 grams per ton of treated cement | Null | EUROGRIND GS212 P is supplied in 205- and 1000-liter bulk supply. | EUROGRIND GS212 P should be stored and maintained at temperatures between 1°C and 50°C. The shelf life of EUROGRIND GS212 P is at least 24 months from the date of production. | For more information, please check the Material Safety Data Sheet.
EUROGRIND GS 212 O | EUROGRIND GS 212 O is a dual-action cement grinding aid and performance enhancer. It is used as a cement constituent (European standard EN 197, point 5.5) to improve the manufacturing process and the chemical and physical properties of cements. EUROGRIND GS 212 O is an aqueous solution of selected raw materials to suit the requirements of the cement mill. | EUROGRIND GS 212 O can be used for the grinding of most cements in all types of grinding systems, including those with ball mills, open and closed circuit, roll press, horizontal roller and vertical roller mills. EUROGRIND GS 212 O has particular benefits in the produc￾tion of blended cements because of its good grinding efficien￾cy and improvement to all ages of compressive strength. | • Reduces tendency of agglomeration which will create better mill output • Increases mill output (hence reducing production costs) • Increases production efficiency • Decreases carbon dioxide emissions form reduced energy consumption • Compressive strength increases at all ages | (in accordance with European standard EN 197, section 5.5) |  | The addition rate of EUROGRIND GS 212 is typically in the range of 350 - 600 grams per ton of treated cement | Null | EUROGRIND GS 212 O is supplied in 205- and 1000-liter bulk supply. | EUROGRIND GS 212 O should be stored and maintained at temperatures between 1°C and 50°C. The shelf life of EUROGRIND GS 212 O is at least 24 months from the date of production. HEALTH AND SAFETY For more information, please check the Material Safet Data Sheet. CONTACT For information regarding the licensee or manufacturer for ECA, please contact us at techsupport@alfaihaengineering.com. | For more information, please check the Material Safety Data Sheet.
EUROGRIND GS 211 | EUROGRIND GS 211 is a dual-action cement grinding aid and performance enhancer. It is used as a cement constituent (European standard EN 197, point 5.5) to improve the manufacturing process and the chemical and physical properties of cements. EUROGRIND GS 211 is an aqueous solution of selected raw materials to suit the requirements of the cement mill. | EUROGRIND GS 211 can be used for the grinding of most cements in all types of grinding systems, including those with ball mills, open and closed circuit, roll press, horizontal roller and vertical roller mills. EUROGRIND GS 211 has particular benefits in the pro￾duction of blended cements because of its good grinding efficiency and improvement to all ages of compressive strength. | • Reduces tendency of agglomeration which will create better mill output • Increases mill output (hence reducing production costs) • Increases production efficiency • Decreases carbon dioxide emissions form reduced energy consumption • Compressive strength increases at all ages | (in accordance with European standard EN 197, section 5.5) |  | The addition rate of EUROGRIND GS 211 is typically in the range of 350 - 500 grams per ton of treated cement. | Null | EUROGRIND GS 211 is supplied in 205- and 1000-liter bulk supply. | EUROGRIND GS 211 should be stored and maintained at temperatures between 1°C and 50°C. The shelf life of EUROGRIND GS 211 is at least 24 months from the date of production. | For more information, please check the Material Safety Data Sheet.
Mineral Grinding Aid
EUROGRIND MGA | EUROGRIND MGA is a mineral grinding aid designed for use with minerals such as cement raw materials, coal, pure calcium carbonate, limestone, silica, and quicklime. | EUROGRIND MGA can be utilized for grinding most minerals in all types of grinding systems, including those with ball mills, open and closed circuits, roll presses, horizontal roller mills, and vertical roller mills. | • Improved Grinding Efficiency: EUROGRIND MGA reduces energy consumption by optimizing the grinding process, making it more cost-effective • Reduction in CO2 Emissions: By improving the efficiency of the mineral production process, our products help reduce energy use and minimize the carbon footprint • Cost Savings: With improved grinding and performance, our products lead to reduced material costs and increased productivity in the manufacturing process | Null |  | The addition rate for EUROGRIND MGA by weight of the mineral. | Null | EUROGRIND MGA is supplied in 205 and 1000 liter bulk supply. | EUROGRIND MGA should be stored and maintained at temperatures between 1°C and 50°C. The shelf life of EUROGRIND MGA is at least 12 months from the date of production. | For more information, please check the Material Safety Data Sheet.
EUROGRIND MGA PURITY | EUROGRIND MGA PURITY is a mineral grinding aid designed for use with Caclium Carbonate which is for food contact. | EUROGRIND MGA PURITY can be utilized for grinding most minerals in all types of grinding systems, including those with ball mills, open and closed circuits, roll presses, horizontal roller mills, and vertical roller mills. | • Improved Grinding Efficiency: EUROGRIND MGA reduces energy consumption by optimizing the grinding process, making it more cost-effective • Reduction in CO2 Emissions: By improving the efficiency of the mineral production process, our products help reduce energy use and minimize the carbon footprint • Cost Savings: With improved grinding and performance, our products lead to reduced material costs and increased productivity in the manufacturing process | Null |  | The addition rate for EUROGRIND MGA PURITY by weight of the mineral. | Null | EUROGRIND MGA PURITY is supplied in 205 and 1000 liter bulk supply. | EUROGRIND MGA PURITY should be stored and main tained at temperatures between 1°C and 50°C. The shelf life of EUROGRIND MGA PURITY is at least 12 months from the date of production. | For more information, please check the Material Safety Data Sheet.
EUROGRIND MGA+ | EUROGRIND MGA+ is a mineral grinding aid designed for use with minerals such as cement raw materials, coal, pure calcium carbonate, limestone, silica, and quicklime. | EUROGRIND MGA+ can be utilized for grinding most minerals in all types of grinding systems, including those with ball mills, open and closed circuits, roll presses, horizontal roller mills, and vertical roller mills. | • Improved Grinding Efficiency: EUROGRIND MGA reduces energy consumption by optimizing the grinding process, making it more cost-effective • Reduction in CO2 Emissions: By improving the efficiency of the mineral production process, our products help reduce energy use and minimize the carbon footprint • Cost Savings: With improved grinding and performance, our products lead to reduced material costs and increased productivity in the manufacturing process | Null |  | The addition rate for EUROGRIND MGA+ by weight of the mineral. | Null | EUROGRIND MGA+ is supplied in 205 and 1000 liter bulk supply. | EUROGRIND MGA+ should be stored and maintained at temperatures between 1°C and 50°C. The shelf life of EUROGRIND MGA+ is at least 12 months from the date of production. | For more information, please check the Material Safety Data Sheet.
EUROGRIND MGA PURITY PLUS | EUROGRIND MGA PURITY PLUS is a mineral grinding aid designed for use with minerals such as cement raw materials, coal, pure calcium carbonate, limestone, silica, and quicklime. | EUROGRIND MGA PURITY PLUS can be utilized for grinding most minerals in all types of grinding systems, including those with ball mills, open and closed circuits, roll presses, horizontal roller mills, and vertical roller mills. | • Improved Grinding Efficiency: EUROGRIND MGA reduces energy consumption by optimizing the grinding process, making it more cost-effective • Reduction in CO2 Emissions: By improving the efficiency of the mineral production process, our products help reduce energy use and minimize the carbon footprint • Cost Savings: With improved grinding and performance, our products lead to reduced material costs and increased productivity in the manufacturing process | Null |  | The addition rate forEUROGRIND MGA PURITY PLUS by weight of the mineral. | Null | EUROGRIND MGA PURITY PLUS is supplied in 205 and 1000 liter bulk supply. | EUROGRIND MGA PURITY PLUS should be stored and maintained at temperatures between 1°C and 50°C. The shelf life of EUROGRIND MGA PURITY PLUS is at least 12 months from the date of production. | For more information, please check the Material Safety Data Sheet.